## ALINX
top_spb |  |  |  | top_spb_i
[11 empty] | entity top_spb is | component top_spb is | top_spb_i : top_spb
|  |  |  | XCZU15EG-ffvb1156-2-i | [6 empty] | port ( | port ( | port map ( | -- componet [ top_spb_i ] signal define
BF_AH_LIST |  | pin |  | chip_name | [6 empty] | -- | -- | --
Signal Name | ZYNQ pin Name | ZYNQ Pin Number |  | GTH Quad 228 / X0Y16-X0Y19 | [6 empty] | -- | -- | --
SFP_CLK_P | 228_CLK1_P | N27 | LVCMOS33 | MGTREFCLK1P_228 | in | clk | 1 | std_logic | set_property PACKAGE_PIN N27 [get_ports {SFP_CLK_P}] | set_property IOSTANDARD LVCMOS33 [get_ports {SFP_CLK_P}] | SFP_CLK_P_N27 : in std_logic; | SFP_CLK_P_N27 : in std_logic; | SFP_CLK_P_N27 => SFP_CLK_P_N27_top_spb_i, | signal SFP_CLK_P_N27_top_spb_i : std_logic := '0';
SFP_CLK_N | 228_CLK1_N | N28 | LVCMOS33 | MGTREFCLK1N_228 | in | clk | 1 | std_logic | set_property PACKAGE_PIN N28 [get_ports {SFP_CLK_N}] | set_property IOSTANDARD LVCMOS33 [get_ports {SFP_CLK_N}] | SFP_CLK_N_N28 : in std_logic; | SFP_CLK_N_N28 : in std_logic; | SFP_CLK_N_N28 => SFP_CLK_N_N28_top_spb_i, | signal SFP_CLK_N_N28_top_spb_i : std_logic := '0';
SFP1_TX_P | 228_TX2_P | M29 | LVCMOS33 | MGTHTXP2_228 | out |  | 3 | std_logic | set_property PACKAGE_PIN M29 [get_ports {SFP1_TX_P}] | set_property IOSTANDARD LVCMOS33 [get_ports {SFP1_TX_P}] | SFP1_TX_P_M29 : out std_logic; | SFP1_TX_P_M29 : out std_logic; | SFP1_TX_P_M29 => SFP1_TX_P_M29_top_spb_i, | signal SFP1_TX_P_M29_top_spb_i : std_logic := '0';
SFP1_TX_N | 228_TX2_N | M30 | LVCMOS33 | MGTHTXN2_228 | out |  | 3 | std_logic | set_property PACKAGE_PIN M30 [get_ports {SFP1_TX_N}] | set_property IOSTANDARD LVCMOS33 [get_ports {SFP1_TX_N}] | SFP1_TX_N_M30 : out std_logic; | SFP1_TX_N_M30 : out std_logic; | SFP1_TX_N_M30 => SFP1_TX_N_M30_top_spb_i, | signal SFP1_TX_N_M30_top_spb_i : std_logic := '0';
SFP1_RX_P | 228_RX2_P | M33 | LVCMOS33 | MGTHRXP2_228 | in |  | 3 | std_logic | set_property PACKAGE_PIN M33 [get_ports {SFP1_RX_P}] | set_property IOSTANDARD LVCMOS33 [get_ports {SFP1_RX_P}] | SFP1_RX_P_M33 : in std_logic; | SFP1_RX_P_M33 : in std_logic; | SFP1_RX_P_M33 => SFP1_RX_P_M33_top_spb_i, | signal SFP1_RX_P_M33_top_spb_i : std_logic := '0';
SFP1_RX_N | 228_RX2_N | M34 | LVCMOS33 | MGTHRXN2_228 | in |  | 3 | std_logic | set_property PACKAGE_PIN M34 [get_ports {SFP1_RX_N}] | set_property IOSTANDARD LVCMOS33 [get_ports {SFP1_RX_N}] | SFP1_RX_N_M34 : in std_logic; | SFP1_RX_N_M34 : in std_logic; | SFP1_RX_N_M34 => SFP1_RX_N_M34_top_spb_i, | signal SFP1_RX_N_M34_top_spb_i : std_logic := '0';
SFP2_TX_P | 228_TX0_P | R31 | LVCMOS33 | MGTHTXP0_228 | out |  | 0 | std_logic | set_property PACKAGE_PIN R31 [get_ports {SFP2_TX_P}] | set_property IOSTANDARD LVCMOS33 [get_ports {SFP2_TX_P}] | SFP2_TX_P_R31 : out std_logic; | SFP2_TX_P_R31 : out std_logic; | SFP2_TX_P_R31 => SFP2_TX_P_R31_top_spb_i, | signal SFP2_TX_P_R31_top_spb_i : std_logic := '0';
SFP2_TX_N | 228_TX0_N | R32 | LVCMOS33 | MGTHTXN0_228 | out |  | 0 | std_logic | set_property PACKAGE_PIN R32 [get_ports {SFP2_TX_N}] | set_property IOSTANDARD LVCMOS33 [get_ports {SFP2_TX_N}] | SFP2_TX_N_R32 : out std_logic; | SFP2_TX_N_R32 : out std_logic; | SFP2_TX_N_R32 => SFP2_TX_N_R32_top_spb_i, | signal SFP2_TX_N_R32_top_spb_i : std_logic := '0';
SFP2_RX_P | 228_RX0_P | P33 | LVCMOS33 | MGTHRXP0_228 | in |  | 0 | std_logic | set_property PACKAGE_PIN P33 [get_ports {SFP2_RX_P}] | set_property IOSTANDARD LVCMOS33 [get_ports {SFP2_RX_P}] | SFP2_RX_P_P33 : in std_logic; | SFP2_RX_P_P33 : in std_logic; | SFP2_RX_P_P33 => SFP2_RX_P_P33_top_spb_i, | signal SFP2_RX_P_P33_top_spb_i : std_logic := '0';
SFP2_RX_N | 228_RX0_N | P34 | LVCMOS33 | MGTHRXN0_228 | in |  | 0 | std_logic | set_property PACKAGE_PIN P34 [get_ports {SFP2_RX_N}] | set_property IOSTANDARD LVCMOS33 [get_ports {SFP2_RX_N}] | SFP2_RX_N_P34 : in std_logic; | SFP2_RX_N_P34 : in std_logic; | SFP2_RX_N_P34 => SFP2_RX_N_P34_top_spb_i, | signal SFP2_RX_N_P34_top_spb_i : std_logic := '0';
[11 empty] | -- | -- | --
PL_UART_RX | B50_L4_P | D11 | LVCMOS33 |  | in |  |  | std_logic | set_property PACKAGE_PIN D11 [get_ports {PL_UART_RX}] | set_property IOSTANDARD LVCMOS33 [get_ports {PL_UART_RX}] | PL_UART_RX_D11 : in std_logic; | PL_UART_RX_D11 : in std_logic; | PL_UART_RX_D11 => PL_UART_RX_D11_top_spb_i, | signal PL_UART_RX_D11_top_spb_i : std_logic := '0';
PL_UART_TX | B50_L4_N | D10 | LVCMOS33 |  | out |  |  | std_logic | set_property PACKAGE_PIN D10 [get_ports {PL_UART_TX}] | set_property IOSTANDARD LVCMOS33 [get_ports {PL_UART_TX}] | PL_UART_TX_D10 : out std_logic; | PL_UART_TX_D10 : out std_logic; | PL_UART_TX_D10 => PL_UART_TX_D10_top_spb_i, | signal PL_UART_TX_D10_top_spb_i : std_logic := '0';
[11 empty] | -- | -- | --
PL_KEY | B44_L3_P | AN12 | LVCMOS33 |  | in |  |  | std_logic | set_property PACKAGE_PIN AN12 [get_ports {PL_KEY}] | set_property IOSTANDARD LVCMOS33 [get_ports {PL_KEY}] | PL_KEY_AN12 : in std_logic; | PL_KEY_AN12 : in std_logic; | PL_KEY_AN12 => PL_KEY_AN12_top_spb_i, | signal PL_KEY_AN12_top_spb_i : std_logic := '0';
SFP1_LOSS | B50_L8_P | H13 | LVCMOS33 |  | in |  |  | std_logic | set_property PACKAGE_PIN H13 [get_ports {SFP1_LOSS}] | set_property IOSTANDARD LVCMOS33 [get_ports {SFP1_LOSS}] | SFP1_LOSS_H13 : in std_logic; | SFP1_LOSS_H13 : in std_logic; | SFP1_LOSS_H13 => SFP1_LOSS_H13_top_spb_i, | signal SFP1_LOSS_H13_top_spb_i : std_logic := '0';
SFP2_LOSS | B50_L7_P | J12 | LVCMOS33 |  | in |  |  | std_logic | set_property PACKAGE_PIN J12 [get_ports {SFP2_LOSS}] | set_property IOSTANDARD LVCMOS33 [get_ports {SFP2_LOSS}] | SFP2_LOSS_J12 : in std_logic; | SFP2_LOSS_J12 : in std_logic; | SFP2_LOSS_J12 => SFP2_LOSS_J12_top_spb_i, | signal SFP2_LOSS_J12_top_spb_i : std_logic := '0';
PL_LED1 | B44_L4_N | AM13 | LVCMOS33 |  | out |  |  | std_logic | set_property PACKAGE_PIN AM13 [get_ports {PL_LED1}] | set_property IOSTANDARD LVCMOS33 [get_ports {PL_LED1}] | PL_LED1_AM13 : out std_logic; | PL_LED1_AM13 : out std_logic; | PL_LED1_AM13 => PL_LED1_AM13_top_spb_i, | signal PL_LED1_AM13_top_spb_i : std_logic := '0';
PL_LED2 | B44_L3_N | AP12 | LVCMOS33 |  | out |  |  | std_logic | set_property PACKAGE_PIN AP12 [get_ports {PL_LED2}] | set_property IOSTANDARD LVCMOS33 [get_ports {PL_LED2}] | PL_LED2_AP12 : out std_logic; | PL_LED2_AP12 : out std_logic; | PL_LED2_AP12 => PL_LED2_AP12_top_spb_i, | signal PL_LED2_AP12_top_spb_i : std_logic := '0';
SFP1_TX_DIS | B50_L8_N | G13 | LVCMOS33 |  | out |  |  | std_logic | set_property PACKAGE_PIN G13 [get_ports {SFP1_TX_DIS}] | set_property IOSTANDARD LVCMOS33 [get_ports {SFP1_TX_DIS}] | SFP1_TX_DIS_G13 : out std_logic; | SFP1_TX_DIS_G13 : out std_logic; | SFP1_TX_DIS_G13 => SFP1_TX_DIS_G13_top_spb_i, | signal SFP1_TX_DIS_G13_top_spb_i : std_logic := '0';
SFP2_TX_DIS | B50_L7_N | H12 | LVCMOS33 |  | out |  |  | std_logic | set_property PACKAGE_PIN H12 [get_ports {SFP2_TX_DIS}] | set_property IOSTANDARD LVCMOS33 [get_ports {SFP2_TX_DIS}] | SFP2_TX_DIS_H12 : out std_logic; | SFP2_TX_DIS_H12 : out std_logic; | SFP2_TX_DIS_H12 => SFP2_TX_DIS_H12_top_spb_i, | signal SFP2_TX_DIS_H12_top_spb_i : std_logic := '0';
[11 empty] | -- | -- | --
PS_POR_B |  | V23 | LVCMOS33 | PS_POR_B | in | reset |  | std_logic | set_property PACKAGE_PIN V23 [get_ports {PS_POR_B}] | set_property IOSTANDARD LVCMOS33 [get_ports {PS_POR_B}] | PS_POR_B_V23 : in std_logic; | PS_POR_B_V23 : in std_logic; | PS_POR_B_V23 => PS_POR_B_V23_top_spb_i, | signal PS_POR_B_V23_top_spb_i : std_logic := '0';
PS_SRST_B | xx | U23 | LVCMOS33 | PS_SRST_B | in | reset |  | std_logic | set_property PACKAGE_PIN U23 [get_ports {PS_SRST_B}] | set_property IOSTANDARD LVCMOS33 [get_ports {PS_SRST_B}] | PS_SRST_B_U23 : in std_logic; | PS_SRST_B_U23 : in std_logic; | PS_SRST_B_U23 => PS_SRST_B_U23_top_spb_i, | signal PS_SRST_B_U23_top_spb_i : std_logic := '0';
PS_PROG_B | xx | U21 | LVCMOS33 | PS_PROG_B | in | reset |  | std_logic | set_property PACKAGE_PIN U21 [get_ports {PS_PROG_B}] | set_property IOSTANDARD LVCMOS33 [get_ports {PS_PROG_B}] | PS_PROG_B_U21 : in std_logic; | PS_PROG_B_U21 : in std_logic; | PS_PROG_B_U21 => PS_PROG_B_U21_top_spb_i, | signal PS_PROG_B_U21_top_spb_i : std_logic := '0';
[11 empty] | -- | -- | --
PL_CLK0_P |  | AL8 | DIFF_SSTL12 | IO_L12P_T1U_N10_GC_64 | in | clk |  | std_logic | set_property PACKAGE_PIN AL8 [get_ports {PL_CLK0_P}] | set_property IOSTANDARD DIFF_SSTL12 [get_ports {PL_CLK0_P}] | PL_CLK0_P_AL8 : in std_logic; | PL_CLK0_P_AL8 : in std_logic; | PL_CLK0_P_AL8 => PL_CLK0_P_AL8_top_spb_i, | signal PL_CLK0_P_AL8_top_spb_i : std_logic := '0';
PL_CLK0_N |  | AL7 | DIFF_SSTL12 | IO_L12N_T1U_N11_GC_64 | in | clk |  | std_logic | set_property PACKAGE_PIN AL7 [get_ports {PL_CLK0_N}] | set_property IOSTANDARD DIFF_SSTL12 [get_ports {PL_CLK0_N}] | PL_CLK0_N_AL7 : in std_logic | PL_CLK0_N_AL7 : in std_logic | PL_CLK0_N_AL7 => PL_CLK0_N_AL7_top_spb_i | signal PL_CLK0_N_AL7_top_spb_i : std_logic := '0';
[11 empty] | -- | -- | --
[11 empty] | ); | ); | );
[11 empty] | end entity; | end component;
set_property BITSTREAM.GENERAL.COMPRESS TRUE [current_design]
architecture rtl of top_spb is
[9 empty] | set_property PACKAGE_PIN J10 [get_ports {fan_tri_o[0]}] |  | signal xxx : std_logic := '0';
[9 empty] | set_property IOSTANDARD LVCMOS33 [get_ports {fan_tri_o[0]}] |  | begin
[9 empty] | set_property IOSTANDARD DIFF_SSTL12 [get_ports sys_clk_p] |  | p_yyy : process(Clk)
[9 empty] | set_property PACKAGE_PIN AL8 [get_ports sys_clk_p] |  | variable xxx : natural := 0;
[9 empty] | set_property PACKAGE_PIN AL7 [get_ports sys_clk_n] |  | begin
[9 empty] | set_property IOSTANDARD DIFF_SSTL12 [get_ports sys_clk_n] |  | if(reset_n='0')then
[9 empty] | create_clock -period 5.000 -name sys_clk_clk_p -waveform {0.000 2.500} [get_ports sys_clk_p] |  | --
elsif(rising_edge(Clk)) then
[9 empty] | set_property CLOCK_DEDICATED_ROUTE BACKBONE [get_nets ps_block/design_1_i/util_ds_buf_1/U0/BUFG_O[0]] |  | --
end if;
end process;
--
end architecture;
## XDC generated for xc7a200tfbg484-2 device
# 125.0MHz GT Reference clock constraint
[9 empty] | create_clock -name GT_REFCLK1 -period 8.0 | [get_ports GTPQ2_P]
####################### GT reference clock LOC #######################
set_property LOC E6 [get_ports GTPQ2_N]
set_property LOC F6 [get_ports GTPQ2_P]
# SYNC_CLK constraint : Value is selected based on the line rate (3.125 Gbps) and lane width (4-Byte)
[9 empty] | # create_clock -name sync_clk_i -period 6.4 | [get_pins aurora_top_i/aurora_module_i/clock_module_i/clkout1_buf/I]
# USER_CLK constraint : Value is selected based on the line rate (3.125 Gbps) and lane width (4-Byte)
[9 empty] | # create_clock -name user_clk_i -period 12.8 | [get_pins aurora_top_i/aurora_module_i/clock_module_i/clkout0_buf/I]
# 20.0 ns period Board Clock Constraint
#create_clock -name init_clk_i -period 20.0 [get_ports INIT_CLK_P]
#create_clock -name init_clk_i -period 20.0 [get_nets aurora_top_i/init_clk_i]
[9 empty] | # 10.000 | ns period DRP Clock Constraint
[9 empty] | #create_clock -name drp_clk_i -period 10.000 | [get_ports DRP_CLK_IN]
[9 empty] | #create_clock -name drpclk_i -period 20.000 | [get_nets aurora_top_i/drpclk_i]
###### CDC in RESET_LOGIC from INIT_CLK to USER_CLK ##############
set_false_path -to [get_pins -filter {REF_PIN_NAME=~*D} -of_objects [get_cells -hierarchical -filter {NAME =~ *bs_aurora_8b10b_cdc_to*}]]
#set_false_path -from [get_pins clk_check_i]
#set_false_path -from [get_clocks -of_objects [get_pins pll_i/clk_out1]] -to [get_clocks -of_objects [ get_pins pll_i/clk_in1] ]
#set DESIGN_CLOCKS {wclk rclk}
#foreach CLK_FROM $DESIGN_CLOCKS {
#set_false_path -from $CLK_FROM -to [remove_from_collection [all_clocks] $CLK_FROM]
#}
#################################################################################
#SFP1
set_property LOC B4 [get_ports TXP]
set_property LOC A4 [get_ports TXN]
set_property LOC B8 [get_ports RXP]
set_property LOC A8 [get_ports RXN]
##SFP2
#set_property LOC D5 [get_ports TXP]
#set_property LOC C5 [get_ports TXN]
#set_property LOC D11 [get_ports RXP]
#set_property LOC C11 [get_ports RXN]
#SFP3
#set_property LOC B6 [get_ports TXP]
#set_property LOC A6 [get_ports TXN]
#set_property LOC B10 [get_ports RXP]
#set_property LOC A10 [get_ports RXN]
#SFP4
#set_property LOC D7 [get_ports TXP]
#set_property LOC C7 [get_ports TXN]
#set_property LOC D9 [get_ports RXP]
#set_property LOC C9 [get_ports RXN]
# 20.0 ns period Board Clock Constraint
#create_clock -name clk_200MHz_out -period 5.0 [get_ports CLK_200MHZ_P_PAD]
#create_clock -name init_clk_i -period 20.0 [get_ports INIT_CLK_P]
############################LOC Constrain ################################
##Note: User should add LOC based upon the board
## Below LOC's are place holders and need to be changed as per the device and board
set_property LOC R4 [get_ports CLK_200MHZ_P_PAD]
set_property LOC T4 [get_ports CLK_200MHZ_N_PAD]
set_property LOC T6 [get_ports FPGA_RST_N_PAD]
set_property LOC W5 [get_ports FPGA_LED_USER_PAD]
set_property LOC E17 [get_ports FPGA_LED_1_PAD]
set_property LOC F16 [get_ports FPGA_LED_2_PAD]
set_property LOC D16 [get_ports FPGA_KEY_1_PAD]
set_property LOC E16 [get_ports FPGA_KEY_2_PAD]
set_property LOC AB15 [get_ports FPGA_TXD_O_PAD]
set_property LOC A15 [get_ports {tx_disable[0]}]
set_property LOC A16 [get_ports {tx_disable[1]}]
set_property LOC A13 [get_ports {tx_disable[2]}]
set_property LOC A14 [get_ports {tx_disable[3]}]
set_property LOC B15 [get_ports {rx_loss[0]}]
set_property LOC B16 [get_ports {rx_loss[1]}]
set_property LOC C14 [get_ports {rx_loss[2]}]
set_property LOC C15 [get_ports {rx_loss[3]}]
set_property IOSTANDARD DIFF_SSTL15 [get_ports CLK_200MHZ_P_PAD]
set_property IOSTANDARD DIFF_SSTL15 [get_ports CLK_200MHZ_N_PAD]
set_property IOSTANDARD LVCMOS33 [get_ports {tx_disable[3]}]
set_property IOSTANDARD LVCMOS33 [get_ports {tx_disable[2]}]
set_property IOSTANDARD LVCMOS33 [get_ports {tx_disable[1]}]
set_property IOSTANDARD LVCMOS33 [get_ports {tx_disable[0]}]
set_property IOSTANDARD LVCMOS33 [get_ports {rx_loss[3]}]
set_property IOSTANDARD LVCMOS33 [get_ports {rx_loss[2]}]
set_property IOSTANDARD LVCMOS33 [get_ports {rx_loss[1]}]
set_property IOSTANDARD LVCMOS33 [get_ports {rx_loss[0]}]
set_property IOSTANDARD LVCMOS33 [get_ports FPGA_RST_N_PAD]
set_property IOSTANDARD LVCMOS33 [get_ports FPGA_LED_USER_PAD]
set_property IOSTANDARD LVCMOS33 [get_ports FPGA_LED_1_PAD]
set_property IOSTANDARD LVCMOS33 [get_ports FPGA_LED_2_PAD]
set_property IOSTANDARD LVCMOS33 [get_ports FPGA_KEY_1_PAD]
set_property IOSTANDARD LVCMOS33 [get_ports FPGA_KEY_2_PAD]
set_property IOSTANDARD LVCMOS33 [get_ports FPGA_TXD_O_PAD]
###############################

## BF_AH
top_spb |  | top_spb_i
[7 empty] | entity is | component is | :
|  | XCZU15EG-ffvb1156-2-i |  |  |  |  | port ( | port ( | port map ( | -- componet [ ] signal define
BF_AH_LIST | pin | chip_name |  |  |  |  | -- | -- | --
|  | GTH Quad 230 / X0Y24-X0Y27 |  |  |  |  | -- | -- | --
AH_SCCLK_P | C8 | MGTREFCLK0P_230 | in | clk | 0 | std_logic | AH_SCCLK_P_C8 : in std_logic; | AH_SCCLK_P_C8 : in std_logic; | AH_SCCLK_P_C8 => AH_SCCLK_P_C8_top_spb_i, | signal AH_SCCLK_P_C8_top_spb_i : std_logic := '0';
AH_SCCLK_N | C7 | MGTREFCLK0N_230 | in | clk | 0 | std_logic | AH_SCCLK_N_C7 : in std_logic; | AH_SCCLK_N_C7 : in std_logic; | AH_SCCLK_N_C7 => AH_SCCLK_N_C7_top_spb_i, | signal AH_SCCLK_N_C7_top_spb_i : std_logic := '0';
AH_P1P2CLK_P | B10 | MGTREFCLK1P_230 | in | clk | 1 | std_logic | AH_P1P2CLK_P_B10 : in std_logic; | AH_P1P2CLK_P_B10 : in std_logic; | AH_P1P2CLK_P_B10 => AH_P1P2CLK_P_B10_top_spb_i, | signal AH_P1P2CLK_P_B10_top_spb_i : std_logic := '0';
AH_P1P2CLK_N | B9 | MGTREFCLK1N_230 | in | clk | 1 | std_logic | AH_P1P2CLK_N_B9 : in std_logic; | AH_P1P2CLK_N_B9 : in std_logic; | AH_P1P2CLK_N_B9 => AH_P1P2CLK_N_B9_top_spb_i, | signal AH_P1P2CLK_N_B9_top_spb_i : std_logic := '0';
SP2SC_HS1_P | E4 | MGTHTXP0_230 | out |  | 0 | std_logic | SP2SC_HS1_P_E4 : out std_logic; | SP2SC_HS1_P_E4 : out std_logic; | SP2SC_HS1_P_E4 => SP2SC_HS1_P_E4_top_spb_i, | signal SP2SC_HS1_P_E4_top_spb_i : std_logic := '0';
SP2SC_HS1_N | E3 | MGTHTXN0_230 | out |  | 0 | std_logic | SP2SC_HS1_N_E3 : out std_logic; | SP2SC_HS1_N_E3 : out std_logic; | SP2SC_HS1_N_E3 => SP2SC_HS1_N_E3_top_spb_i, | signal SP2SC_HS1_N_E3_top_spb_i : std_logic := '0';
SC2SP_HS1_P | D2 | MGTHRXP0_230 | in |  | 0 | std_logic | SC2SP_HS1_P_D2 : in std_logic; | SC2SP_HS1_P_D2 : in std_logic; | SC2SP_HS1_P_D2 => SC2SP_HS1_P_D2_top_spb_i, | signal SC2SP_HS1_P_D2_top_spb_i : std_logic := '0';
SC2SP_HS1_N | D1 | MGTHRXN0_230 | in |  | 0 | std_logic | SC2SP_HS1_N_D1 : in std_logic; | SC2SP_HS1_N_D1 : in std_logic; | SC2SP_HS1_N_D1 => SC2SP_HS1_N_D1_top_spb_i, | signal SC2SP_HS1_N_D1_top_spb_i : std_logic := '0';
SP2SC_HS0_P | B6 | MGTHTXP2_230 | out |  | 2 | std_logic | SP2SC_HS0_P_B6 : out std_logic; | SP2SC_HS0_P_B6 : out std_logic; | SP2SC_HS0_P_B6 => SP2SC_HS0_P_B6_top_spb_i, | signal SP2SC_HS0_P_B6_top_spb_i : std_logic := '0';
SP2SC_HS0_N | B5 | MGTHTXN2_230 | out |  | 2 | std_logic | SP2SC_HS0_N_B5 : out std_logic; | SP2SC_HS0_N_B5 : out std_logic; | SP2SC_HS0_N_B5 => SP2SC_HS0_N_B5_top_spb_i, | signal SP2SC_HS0_N_B5_top_spb_i : std_logic := '0';
SC2SP_HS0_P | B2 | MGTHRXP2_230 | in |  | 2 | std_logic | SC2SP_HS0_P_B2 : in std_logic; | SC2SP_HS0_P_B2 : in std_logic; | SC2SP_HS0_P_B2 => SC2SP_HS0_P_B2_top_spb_i, | signal SC2SP_HS0_P_B2_top_spb_i : std_logic := '0';
SC2SP_HS0_N | B1 | MGTHRXN2_230 | in |  | 2 | std_logic | SC2SP_HS0_N_B1 : in std_logic; | SC2SP_HS0_N_B1 : in std_logic; | SC2SP_HS0_N_B1 => SC2SP_HS0_N_B1_top_spb_i, | signal SC2SP_HS0_N_B1_top_spb_i : std_logic := '0';
|  | GTY Quad 130 / X0Y12-X0Y15 |  |  |  |  | -- | -- | --
AH_DRCLK_P | E27 | MGTREFCLK1P_130 | in | clk | 1 | std_logic | AH_DRCLK_P_E27 : in std_logic; | AH_DRCLK_P_E27 : in std_logic; | AH_DRCLK_P_E27 => AH_DRCLK_P_E27_top_spb_i, | signal AH_DRCLK_P_E27_top_spb_i : std_logic := '0';
AH_DRCLK_N | E28 | MGTREFCLK1N_130 | in | clk | 1 | std_logic | AH_DRCLK_N_E28 : in std_logic; | AH_DRCLK_N_E28 : in std_logic; | AH_DRCLK_N_E28 => AH_DRCLK_N_E28_top_spb_i, | signal AH_DRCLK_N_E28_top_spb_i : std_logic := '0';
SP2DR_GT_P | A31 | MGTHTXP3_130 | out |  | 3 | std_logic | SP2DR_GT_P_A31 : out std_logic; | SP2DR_GT_P_A31 : out std_logic; | SP2DR_GT_P_A31 => SP2DR_GT_P_A31_top_spb_i, | signal SP2DR_GT_P_A31_top_spb_i : std_logic := '0';
SP2DR_GT_N | A32 | MGTHTXN3_130 | out |  | 3 | std_logic | SP2DR_GT_N_A32 : out std_logic; | SP2DR_GT_N_A32 : out std_logic; | SP2DR_GT_N_A32 => SP2DR_GT_N_A32_top_spb_i, | signal SP2DR_GT_N_A32_top_spb_i : std_logic := '0';
DR2SP_GT_P | B33 | MGTHRXP3_130 | in |  | 3 | std_logic | DR2SP_GT_P_B33 : in std_logic; | DR2SP_GT_P_B33 : in std_logic; | DR2SP_GT_P_B33 => DR2SP_GT_P_B33_top_spb_i, | signal DR2SP_GT_P_B33_top_spb_i : std_logic := '0';
DR2SP_GT_N | B34 | MGTHRXN3_130 | in |  | 3 | std_logic | DR2SP_GT_N_B34 : in std_logic; | DR2SP_GT_N_B34 : in std_logic; | DR2SP_GT_N_B34 => DR2SP_GT_N_B34_top_spb_i, | signal DR2SP_GT_N_B34_top_spb_i : std_logic := '0';
|  | GTH Quad 229/X0Y20-X0Y23 |  |  |  |  | -- | -- | --
AH_TECLK_P | E8 | MGTREFCLK1P_229 | in | clk | 1 | std_logic | AH_TECLK_P_E8 : in std_logic; | AH_TECLK_P_E8 : in std_logic; | AH_TECLK_P_E8 => AH_TECLK_P_E8_top_spb_i, | signal AH_TECLK_P_E8_top_spb_i : std_logic := '0';
AH_TECLK_N | E7 | MGTREFCLK1N_229 | in | clk | 1 | std_logic | AH_TECLK_N_E7 : in std_logic; | AH_TECLK_N_E7 : in std_logic; | AH_TECLK_N_E7 => AH_TECLK_N_E7_top_spb_i, | signal AH_TECLK_N_E7_top_spb_i : std_logic := '0';
AH2TE_P | K6 | MGTHTXP0_229 | out |  | 0 | std_logic | AH2TE_P_K6 : out std_logic; | AH2TE_P_K6 : out std_logic; | AH2TE_P_K6 => AH2TE_P_K6_top_spb_i, | signal AH2TE_P_K6_top_spb_i : std_logic := '0';
AH2TE_N | K5 | MGTHTXN0_229 | out |  | 0 | std_logic | AH2TE_N_K5 : out std_logic; | AH2TE_N_K5 : out std_logic; | AH2TE_N_K5 => AH2TE_N_K5_top_spb_i, | signal AH2TE_N_K5_top_spb_i : std_logic := '0';
TE2AH_P | K2 | MGTHRXP0_229 | in |  | 0 | std_logic | TE2AH_P_K2 : in std_logic; | TE2AH_P_K2 : in std_logic; | TE2AH_P_K2 => TE2AH_P_K2_top_spb_i, | signal TE2AH_P_K2_top_spb_i : std_logic := '0';
TE2AH_N | K1 | MGTHRXN0_229 | in |  | 0 | std_logic | TE2AH_N_K1 : in std_logic; | TE2AH_N_K1 : in std_logic; | TE2AH_N_K1 => TE2AH_N_K1_top_spb_i, | signal TE2AH_N_K1_top_spb_i : std_logic := '0';
|  | GTY Quad 128 / X0Y4-X0Y7 |  |  |  |  | -- | -- | --
AH2P1_P | R31 | MGTHTXP1_128 | out |  | 1 | std_logic | AH2P1_P_R31 : out std_logic; | AH2P1_P_R31 : out std_logic; | AH2P1_P_R31 => AH2P1_P_R31_top_spb_i, | signal AH2P1_P_R31_top_spb_i : std_logic := '0';
AH2P1_N | R32 | MGTHTXN1_128 | out |  | 1 | std_logic | AH2P1_N_R32 : out std_logic; | AH2P1_N_R32 : out std_logic; | AH2P1_N_R32 => AH2P1_N_R32_top_spb_i, | signal AH2P1_N_R32_top_spb_i : std_logic := '0';
P12AH_P | P33 | MGTHRXP1_128 | in |  | 1 | std_logic | P12AH_P_P33 : in std_logic; | P12AH_P_P33 : in std_logic; | P12AH_P_P33 => P12AH_P_P33_top_spb_i, | signal P12AH_P_P33_top_spb_i : std_logic := '0';
P12AH_N | P34 | MGTHRXN1_128 | in |  | 1 | std_logic | P12AH_N_P34 : in std_logic; | P12AH_N_P34 : in std_logic; | P12AH_N_P34 => P12AH_N_P34_top_spb_i, | signal P12AH_N_P34_top_spb_i : std_logic := '0';
BF2P1_P | M29 | MGTHTXP3_128 | out |  | 3 | std_logic | BF2P1_P_M29 : out std_logic; | BF2P1_P_M29 : out std_logic; | BF2P1_P_M29 => BF2P1_P_M29_top_spb_i, | signal BF2P1_P_M29_top_spb_i : std_logic := '0';
BF2P1_N | M30 | MGTHTXN3_128 | out |  | 3 | std_logic | BF2P1_N_M30 : out std_logic; | BF2P1_N_M30 : out std_logic; | BF2P1_N_M30 => BF2P1_N_M30_top_spb_i, | signal BF2P1_N_M30_top_spb_i : std_logic := '0';
P12BF_P | M33 | MGTHRXP3_128 | in |  | 3 | std_logic | P12BF_P_M33 : in std_logic; | P12BF_P_M33 : in std_logic; | P12BF_P_M33 => P12BF_P_M33_top_spb_i, | signal P12BF_P_M33_top_spb_i : std_logic := '0';
P12BF_N | M34 | MGTHRXN3_128 | in |  | 3 | std_logic | P12BF_N_M34 : in std_logic; | P12BF_N_M34 : in std_logic; | P12BF_N_M34 => P12BF_N_M34_top_spb_i, | signal P12BF_N_M34_top_spb_i : std_logic := '0';
|  | GTH Quad 228 / X0Y16-X0Y19 |  |  |  |  | -- | -- | --
AH2P2_P | R31 | MGTHTXP0_228 | out |  | 0 | std_logic | AH2P2_P_R31 : out std_logic; | AH2P2_P_R31 : out std_logic; | AH2P2_P_R31 => AH2P2_P_R31_top_spb_i, | signal AH2P2_P_R31_top_spb_i : std_logic := '0';
AH2P2_N | R32 | MGTHTXN0_228 | out |  | 0 | std_logic | AH2P2_N_R32 : out std_logic; | AH2P2_N_R32 : out std_logic; | AH2P2_N_R32 => AH2P2_N_R32_top_spb_i, | signal AH2P2_N_R32_top_spb_i : std_logic := '0';
P22AH_P | P33 | MGTHRXP0_228 | in |  | 0 | std_logic | P22AH_P_P33 : in std_logic; | P22AH_P_P33 : in std_logic; | P22AH_P_P33 => P22AH_P_P33_top_spb_i, | signal P22AH_P_P33_top_spb_i : std_logic := '0';
P22AH_N | P34 | MGTHRXN0_228 | in |  | 0 | std_logic | P22AH_N_P34 : in std_logic; | P22AH_N_P34 : in std_logic; | P22AH_N_P34 => P22AH_N_P34_top_spb_i, | signal P22AH_N_P34_top_spb_i : std_logic := '0';
BF2P2_P | M29 | MGTHTXP2_228 | out |  | 2 | std_logic | BF2P2_P_M29 : out std_logic; | BF2P2_P_M29 : out std_logic; | BF2P2_P_M29 => BF2P2_P_M29_top_spb_i, | signal BF2P2_P_M29_top_spb_i : std_logic := '0';
BF2P2_N | M30 | MGTHTXN2_228 | out |  | 2 | std_logic | BF2P2_N_M30 : out std_logic; | BF2P2_N_M30 : out std_logic; | BF2P2_N_M30 => BF2P2_N_M30_top_spb_i, | signal BF2P2_N_M30_top_spb_i : std_logic := '0';
P22BF_P | M33 | MGTHRXP2_228 | in |  | 2 | std_logic | P22BF_P_M33 : in std_logic; | P22BF_P_M33 : in std_logic; | P22BF_P_M33 => P22BF_P_M33_top_spb_i, | signal P22BF_P_M33_top_spb_i : std_logic := '0';
P22BF_N | M34 | MGTHRXN2_228 | in |  | 2 | std_logic | P22BF_N_M34 : in std_logic; | P22BF_N_M34 : in std_logic; | P22BF_N_M34 => P22BF_N_M34_top_spb_i, | signal P22BF_N_M34_top_spb_i : std_logic := '0';
[7 empty] | -- | -- | --
AH_PS_TTY_RX | C26 | PS_MIO70 | in |  |  | std_logic | AH_PS_TTY_RX_C26 : in std_logic; | AH_PS_TTY_RX_C26 : in std_logic; | AH_PS_TTY_RX_C26 => AH_PS_TTY_RX_C26_top_spb_i, | signal AH_PS_TTY_RX_C26_top_spb_i : std_logic := '0';
AH_PS_TTY_TX | C27 | PS_MIO71 | out |  |  | std_logic | AH_PS_TTY_TX_C27 : out std_logic; | AH_PS_TTY_TX_C27 : out std_logic; | AH_PS_TTY_TX_C27 => AH_PS_TTY_TX_C27_top_spb_i, | signal AH_PS_TTY_TX_C27_top_spb_i : std_logic := '0';
[7 empty] | -- | -- | --
AH_PL_SW0 | D21 | IO_L9P_AD3P_47 | in |  |  | std_logic | AH_PL_SW0_D21 : in std_logic; | AH_PL_SW0_D21 : in std_logic; | AH_PL_SW0_D21 => AH_PL_SW0_D21_top_spb_i, | signal AH_PL_SW0_D21_top_spb_i : std_logic := '0';
AH_PL_SW1 | C22 | IO_L9N_AD3N_47 | in |  |  | std_logic | AH_PL_SW1_C22 : in std_logic; | AH_PL_SW1_C22 : in std_logic; | AH_PL_SW1_C22 => AH_PL_SW1_C22_top_spb_i, | signal AH_PL_SW1_C22_top_spb_i : std_logic := '0';
AH_PL_SW2 | C21 | IO_L10P_AD2P_47 | in |  |  | std_logic | AH_PL_SW2_C21 : in std_logic; | AH_PL_SW2_C21 : in std_logic; | AH_PL_SW2_C21 => AH_PL_SW2_C21_top_spb_i, | signal AH_PL_SW2_C21_top_spb_i : std_logic := '0';
AH_PL_SW3 | B21 | IO_L10N_AD2N_47 | in |  |  | std_logic | AH_PL_SW3_B21 : in std_logic; | AH_PL_SW3_B21 : in std_logic; | AH_PL_SW3_B21 => AH_PL_SW3_B21_top_spb_i, | signal AH_PL_SW3_B21_top_spb_i : std_logic := '0';
AH_PL_LED0 | A21 | IO_L11P_AD1P_47 | out |  |  | std_logic | AH_PL_LED0_A21 : out std_logic; | AH_PL_LED0_A21 : out std_logic; | AH_PL_LED0_A21 => AH_PL_LED0_A21_top_spb_i, | signal AH_PL_LED0_A21_top_spb_i : std_logic := '0';
AH_PL_LED1 | A22 | IO_L11N_AD1N_47 | out |  |  | std_logic | AH_PL_LED1_A22 : out std_logic; | AH_PL_LED1_A22 : out std_logic; | AH_PL_LED1_A22 => AH_PL_LED1_A22_top_spb_i, | signal AH_PL_LED1_A22_top_spb_i : std_logic := '0';
AH_PL_LED2 | B20 | IO_L12P_AD0P_47 | out |  |  | std_logic | AH_PL_LED2_B20 : out std_logic; | AH_PL_LED2_B20 : out std_logic; | AH_PL_LED2_B20 => AH_PL_LED2_B20_top_spb_i, | signal AH_PL_LED2_B20_top_spb_i : std_logic := '0';
AH_PL_LED3 | A20 | IO_L12N_AD0N_47 | out |  |  | std_logic | AH_PL_LED3_A20 : out std_logic; | AH_PL_LED3_A20 : out std_logic; | AH_PL_LED3_A20 => AH_PL_LED3_A20_top_spb_i, | signal AH_PL_LED3_A20_top_spb_i : std_logic := '0';
[7 empty] | -- | -- | --
AH_CRST_N | V23 | PS_POR_B | in | reset |  | std_logic | AH_CRST_N_V23 : in std_logic; | AH_CRST_N_V23 : in std_logic; | AH_CRST_N_V23 => AH_CRST_N_V23_top_spb_i, | signal AH_CRST_N_V23_top_spb_i : std_logic := '0';
AH_SRST_N | U23 | PS_SRST_B | in | reset |  | std_logic | AH_SRST_N_U23 : in std_logic; | AH_SRST_N_U23 : in std_logic; | AH_SRST_N_U23 => AH_SRST_N_U23_top_spb_i, | signal AH_SRST_N_U23_top_spb_i : std_logic := '0';
AH_PROG_N | U21 | PS_PROG_B | in | reset |  | std_logic | AH_PROG_N_U21 : in std_logic; | AH_PROG_N_U21 : in std_logic; | AH_PROG_N_U21 => AH_PROG_N_U21_top_spb_i, | signal AH_PROG_N_U21_top_spb_i : std_logic := '0';
[7 empty] | -- | -- | --
AH_SCLK_P | AL8 | IO_L12P_T1U_N10_GC_64 | in | clk |  | std_logic | AH_SCLK_P_AL8 : in std_logic; | AH_SCLK_P_AL8 : in std_logic; | AH_SCLK_P_AL8 => AH_SCLK_P_AL8_top_spb_i, | signal AH_SCLK_P_AL8_top_spb_i : std_logic := '0';
AH_SCLK_N | AL7 | IO_L12N_T1U_N11_GC_64 | in | clk |  | std_logic | AH_SCLK_N_AL7 : in std_logic | AH_SCLK_N_AL7 : in std_logic | AH_SCLK_N_AL7 => AH_SCLK_N_AL7_top_spb_i | signal AH_SCLK_N_AL7_top_spb_i : std_logic := '0';
[7 empty] | -- | -- | --
[7 empty] | ); | ); | );
[7 empty] | end entity; | end component;
#REF!
signal xxx : std_logic := '0';
begin
p_yyy : process(Clk)
variable xxx : natural := 0;
begin
if(reset_n='0')then
--
elsif(rising_edge(Clk)) then
--
end if;
end process;
--
end architecture;

## P1
top_p1 |  | top_p1_i
[7 empty] | entity is | component is | :
|  | XCZU15EG-ffvb1156-2-i |  |  |  |  | port ( | port ( | port map ( | -- componet [ ] signal define
P1_LIST | pin | chip_name |  |  |  |  | -- | -- | --
P1_SCLK_P | AK8 | IO_L11P_T1U_N8_GC_64 | in | clk |  | std_logic | P1_SCLK_P_AK8 : in std_logic; | P1_SCLK_P_AK8 : in std_logic; | P1_SCLK_P_AK8 => P1_SCLK_P_AK8_top_p1_i, | signal P1_SCLK_P_AK8_top_p1_i : std_logic := '0';
P1_SCLK_N | AK7 | IO_L11N_T1U_N9_GC_64 | in | clk |  | std_logic | P1_SCLK_N_AK7 : in std_logic; | P1_SCLK_N_AK7 : in std_logic; | P1_SCLK_N_AK7 => P1_SCLK_N_AK7_top_p1_i, | signal P1_SCLK_N_AK7_top_p1_i : std_logic := '0';
[7 empty] | -- | -- | --
P1_CRST_N | V23 | PS_POR_B | in | reset |  | std_logic | P1_CRST_N_V23 : in std_logic; | P1_CRST_N_V23 : in std_logic; | P1_CRST_N_V23 => P1_CRST_N_V23_top_p1_i, | signal P1_CRST_N_V23_top_p1_i : std_logic := '0';
P1_SRST_N | U23 | PS_SRST_B | in | reset |  | std_logic | P1_SRST_N_U23 : in std_logic; | P1_SRST_N_U23 : in std_logic; | P1_SRST_N_U23 => P1_SRST_N_U23_top_p1_i, | signal P1_SRST_N_U23_top_p1_i : std_logic := '0';
P1_PROG_N | U21 | PS_PROG_B | in | reset |  | std_logic | P1_PROG_N_U21 : in std_logic; | P1_PROG_N_U21 : in std_logic; | P1_PROG_N_U21 => P1_PROG_N_U21_top_p1_i, | signal P1_PROG_N_U21_top_p1_i : std_logic := '0';
[7 empty] | -- | -- | --
P1_PL_SW0 | D21 | IO_L9P_AD3P_47 | in |  |  | std_logic | P1_PL_SW0_D21 : in std_logic; | P1_PL_SW0_D21 : in std_logic; | P1_PL_SW0_D21 => P1_PL_SW0_D21_top_p1_i, | signal P1_PL_SW0_D21_top_p1_i : std_logic := '0';
P1_PL_SW1 | C22 | IO_L9N_AD3N_47 | in |  |  | std_logic | P1_PL_SW1_C22 : in std_logic; | P1_PL_SW1_C22 : in std_logic; | P1_PL_SW1_C22 => P1_PL_SW1_C22_top_p1_i, | signal P1_PL_SW1_C22_top_p1_i : std_logic := '0';
P1_PL_SW2 | C21 | IO_L10P_AD2P_47 | in |  |  | std_logic | P1_PL_SW2_C21 : in std_logic; | P1_PL_SW2_C21 : in std_logic; | P1_PL_SW2_C21 => P1_PL_SW2_C21_top_p1_i, | signal P1_PL_SW2_C21_top_p1_i : std_logic := '0';
P1_PL_SW3 | B21 | IO_L10N_AD2N_47 | in |  |  | std_logic | P1_PL_SW3_B21 : in std_logic; | P1_PL_SW3_B21 : in std_logic; | P1_PL_SW3_B21 => P1_PL_SW3_B21_top_p1_i, | signal P1_PL_SW3_B21_top_p1_i : std_logic := '0';
P1_PL_LED0 | A21 | IO_L11P_AD1P_47 | out |  |  | std_logic | P1_PL_LED0_A21 : out std_logic; | P1_PL_LED0_A21 : out std_logic; | P1_PL_LED0_A21 => P1_PL_LED0_A21_top_p1_i, | signal P1_PL_LED0_A21_top_p1_i : std_logic := '0';
P1_PL_LED1 | A22 | IO_L11N_AD1N_47 | out |  |  | std_logic | P1_PL_LED1_A22 : out std_logic; | P1_PL_LED1_A22 : out std_logic; | P1_PL_LED1_A22 => P1_PL_LED1_A22_top_p1_i, | signal P1_PL_LED1_A22_top_p1_i : std_logic := '0';
P1_PL_LED2 | B20 | IO_L12P_AD0P_47 | out |  |  | std_logic | P1_PL_LED2_B20 : out std_logic; | P1_PL_LED2_B20 : out std_logic; | P1_PL_LED2_B20 => P1_PL_LED2_B20_top_p1_i, | signal P1_PL_LED2_B20_top_p1_i : std_logic := '0';
P1_PL_LED3 | A20 | IO_L12N_AD0N_47 | out |  |  | std_logic | P1_PL_LED3_A20 : out std_logic; | P1_PL_LED3_A20 : out std_logic; | P1_PL_LED3_A20 => P1_PL_LED3_A20_top_p1_i, | signal P1_PL_LED3_A20_top_p1_i : std_logic := '0';
|  | GTH Quad 230 / X0Y24-X0Y27 |  |  |  |  | -- | -- | --
P1_AHCLK_P | B10 | MGTREFCLK1P_230 | in | clk | 1 | std_logic | P1_AHCLK_P_B10 : in std_logic; | P1_AHCLK_P_B10 : in std_logic; | P1_AHCLK_P_B10 => P1_AHCLK_P_B10_top_p1_i, | signal P1_AHCLK_P_B10_top_p1_i : std_logic := '0';
P1_AHCLK_N | B9 | MGTREFCLK1N_230 | in | clk | 1 | std_logic | P1_AHCLK_N_B9 : in std_logic; | P1_AHCLK_N_B9 : in std_logic; | P1_AHCLK_N_B9 => P1_AHCLK_N_B9_top_p1_i, | signal P1_AHCLK_N_B9_top_p1_i : std_logic := '0';
P12P2_P | E4 | MGTHTXP0_230 | out |  | 0 | std_logic | P12P2_P_E4 : out std_logic; | P12P2_P_E4 : out std_logic; | P12P2_P_E4 => P12P2_P_E4_top_p1_i, | signal P12P2_P_E4_top_p1_i : std_logic := '0';
P12P2_N | E3 | MGTHTXN0_230 | out |  | 0 | std_logic | P12P2_N_E3 : out std_logic; | P12P2_N_E3 : out std_logic; | P12P2_N_E3 => P12P2_N_E3_top_p1_i, | signal P12P2_N_E3_top_p1_i : std_logic := '0';
P22P1_P | D2 | MGTHRXP0_230 | in |  | 0 | std_logic | P22P1_P_D2 : in std_logic; | P22P1_P_D2 : in std_logic; | P22P1_P_D2 => P22P1_P_D2_top_p1_i, | signal P22P1_P_D2_top_p1_i : std_logic := '0';
P22P1_N | D1 | MGTHRXN0_230 | in |  | 0 | std_logic | P22P1_N_D1 : in std_logic; | P22P1_N_D1 : in std_logic; | P22P1_N_D1 => P22P1_N_D1_top_p1_i, | signal P22P1_N_D1_top_p1_i : std_logic := '0';
P12AH_P | B6 | MGTHTXP2_230 | out |  | 2 | std_logic | P12AH_P_B6 : out std_logic; | P12AH_P_B6 : out std_logic; | P12AH_P_B6 => P12AH_P_B6_top_p1_i, | signal P12AH_P_B6_top_p1_i : std_logic := '0';
P12AH_N | B5 | MGTHTXN2_230 | out |  | 2 | std_logic | P12AH_N_B5 : out std_logic; | P12AH_N_B5 : out std_logic; | P12AH_N_B5 => P12AH_N_B5_top_p1_i, | signal P12AH_N_B5_top_p1_i : std_logic := '0';
AH2P1_P | B2 | MGTHRXP2_230 | in |  | 2 | std_logic | AH2P1_P_B2 : in std_logic; | AH2P1_P_B2 : in std_logic; | AH2P1_P_B2 => AH2P1_P_B2_top_p1_i, | signal AH2P1_P_B2_top_p1_i : std_logic := '0';
AH2P1_N | B1 | MGTHRXN2_230 | in |  | 2 | std_logic | AH2P1_N_B1 : in std_logic; | AH2P1_N_B1 : in std_logic; | AH2P1_N_B1 => AH2P1_N_B1_top_p1_i, | signal AH2P1_N_B1_top_p1_i : std_logic := '0';
P12BF_P | A8 | MGTHTXP3_230 | out |  | 3 | std_logic | P12BF_P_A8 : out std_logic; | P12BF_P_A8 : out std_logic; | P12BF_P_A8 => P12BF_P_A8_top_p1_i, | signal P12BF_P_A8_top_p1_i : std_logic := '0';
P12BF_N | A7 | MGTHTXN3_230 | out |  | 3 | std_logic | P12BF_N_A7 : out std_logic; | P12BF_N_A7 : out std_logic; | P12BF_N_A7 => P12BF_N_A7_top_p1_i, | signal P12BF_N_A7_top_p1_i : std_logic := '0';
BF2P1_P | A4 | MGTHRXP3_230 | in |  | 3 | std_logic | BF2P1_P_A4 : in std_logic; | BF2P1_P_A4 : in std_logic; | BF2P1_P_A4 => BF2P1_P_A4_top_p1_i, | signal BF2P1_P_A4_top_p1_i : std_logic := '0';
BF2P1_N | A3 | MGTHRXN3_230 | in |  | 3 | std_logic | BF2P1_N_A3 : in std_logic | BF2P1_N_A3 : in std_logic | BF2P1_N_A3 => BF2P1_N_A3_top_p1_i | signal BF2P1_N_A3_top_p1_i : std_logic := '0';
[7 empty] | -- | -- | --
[7 empty] | ); | ); | );
[7 empty] | end entity; | end component;
architecture rtl of top_p1 is
signal xxx : std_logic := '0';
begin
p_yyy : process(Clk)
variable xxx : natural := 0;
begin
if(reset_n='0')then
--
elsif(rising_edge(Clk)) then
--
end if;
end process;
--
end architecture;

## P2
top_p2 |  | top_p2_i
[7 empty] | entity is | component is | :
|  | XCZU15EG-ffvb1156-2-i |  |  |  |  | port ( | port ( | port map ( | -- componet [ ] signal define
P2_LIST | pin | chip_name |  |  |  |  | -- | -- | --
P2_SCLK_P | AK8 | IO_L11P_T1U_N8_GC_64 | in | clk |  | std_logic | P2_SCLK_P_AK8 : in std_logic; | P2_SCLK_P_AK8 : in std_logic; | P2_SCLK_P_AK8 => P2_SCLK_P_AK8_top_p2_i, | signal P2_SCLK_P_AK8_top_p2_i : std_logic := '0';
P2_SCLK_N | AK7 | IO_L11N_T1U_N9_GC_64 | in | clk |  | std_logic | P2_SCLK_N_AK7 : in std_logic; | P2_SCLK_N_AK7 : in std_logic; | P2_SCLK_N_AK7 => P2_SCLK_N_AK7_top_p2_i, | signal P2_SCLK_N_AK7_top_p2_i : std_logic := '0';
[7 empty] | -- | -- | --
P2_CRST_N | V23 | PS_POR_B | in | reset |  | std_logic | P2_CRST_N_V23 : in std_logic; | P2_CRST_N_V23 : in std_logic; | P2_CRST_N_V23 => P2_CRST_N_V23_top_p2_i, | signal P2_CRST_N_V23_top_p2_i : std_logic := '0';
P2_SRST_N | U23 | PS_SRST_B | in | reset |  | std_logic | P2_SRST_N_U23 : in std_logic; | P2_SRST_N_U23 : in std_logic; | P2_SRST_N_U23 => P2_SRST_N_U23_top_p2_i, | signal P2_SRST_N_U23_top_p2_i : std_logic := '0';
P2_PROG_N | U21 | PS_PROG_B | in | reset |  | std_logic | P2_PROG_N_U21 : in std_logic; | P2_PROG_N_U21 : in std_logic; | P2_PROG_N_U21 => P2_PROG_N_U21_top_p2_i, | signal P2_PROG_N_U21_top_p2_i : std_logic := '0';
[7 empty] | -- | -- | --
P2_PL_SW0 | D21 | IO_L9P_AD3P_47 | in |  |  | std_logic | P2_PL_SW0_D21 : in std_logic; | P2_PL_SW0_D21 : in std_logic; | P2_PL_SW0_D21 => P2_PL_SW0_D21_top_p2_i, | signal P2_PL_SW0_D21_top_p2_i : std_logic := '0';
P2_PL_SW1 | C22 | IO_L9N_AD3N_47 | in |  |  | std_logic | P2_PL_SW1_C22 : in std_logic; | P2_PL_SW1_C22 : in std_logic; | P2_PL_SW1_C22 => P2_PL_SW1_C22_top_p2_i, | signal P2_PL_SW1_C22_top_p2_i : std_logic := '0';
P2_PL_SW2 | C21 | IO_L10P_AD2P_47 | in |  |  | std_logic | P2_PL_SW2_C21 : in std_logic; | P2_PL_SW2_C21 : in std_logic; | P2_PL_SW2_C21 => P2_PL_SW2_C21_top_p2_i, | signal P2_PL_SW2_C21_top_p2_i : std_logic := '0';
P2_PL_SW3 | B21 | IO_L10N_AD2N_47 | in |  |  | std_logic | P2_PL_SW3_B21 : in std_logic; | P2_PL_SW3_B21 : in std_logic; | P2_PL_SW3_B21 => P2_PL_SW3_B21_top_p2_i, | signal P2_PL_SW3_B21_top_p2_i : std_logic := '0';
P2_PL_LED0 | A21 | IO_L11P_AD1P_47 | out |  |  | std_logic | P2_PL_LED0_A21 : out std_logic; | P2_PL_LED0_A21 : out std_logic; | P2_PL_LED0_A21 => P2_PL_LED0_A21_top_p2_i, | signal P2_PL_LED0_A21_top_p2_i : std_logic := '0';
P2_PL_LED1 | A22 | IO_L11N_AD1N_47 | out |  |  | std_logic | P2_PL_LED1_A22 : out std_logic; | P2_PL_LED1_A22 : out std_logic; | P2_PL_LED1_A22 => P2_PL_LED1_A22_top_p2_i, | signal P2_PL_LED1_A22_top_p2_i : std_logic := '0';
P2_PL_LED2 | B20 | IO_L12P_AD0P_47 | out |  |  | std_logic | P2_PL_LED2_B20 : out std_logic; | P2_PL_LED2_B20 : out std_logic; | P2_PL_LED2_B20 => P2_PL_LED2_B20_top_p2_i, | signal P2_PL_LED2_B20_top_p2_i : std_logic := '0';
P2_PL_LED3 | A20 | IO_L12N_AD0N_47 | out |  |  | std_logic | P2_PL_LED3_A20 : out std_logic; | P2_PL_LED3_A20 : out std_logic; | P2_PL_LED3_A20 => P2_PL_LED3_A20_top_p2_i, | signal P2_PL_LED3_A20_top_p2_i : std_logic := '0';
|  | GTH Quad 230 / X0Y24-X0Y27 |  |  |  |  | -- | -- | --
P2_AHCLK_P | B10 | MGTREFCLK1P_230 | in | clk | 1 | std_logic | P2_AHCLK_P_B10 : in std_logic; | P2_AHCLK_P_B10 : in std_logic; | P2_AHCLK_P_B10 => P2_AHCLK_P_B10_top_p2_i, | signal P2_AHCLK_P_B10_top_p2_i : std_logic := '0';
P2_AHCLK_N | B9 | MGTREFCLK1N_230 | in | clk | 1 | std_logic | P2_AHCLK_N_B9 : in std_logic; | P2_AHCLK_N_B9 : in std_logic; | P2_AHCLK_N_B9 => P2_AHCLK_N_B9_top_p2_i, | signal P2_AHCLK_N_B9_top_p2_i : std_logic := '0';
P22BF_P | E4 | MGTHTXP0_230 | out |  | 0 | std_logic | P22BF_P_E4 : out std_logic; | P22BF_P_E4 : out std_logic; | P22BF_P_E4 => P22BF_P_E4_top_p2_i, | signal P22BF_P_E4_top_p2_i : std_logic := '0';
P22BF_N | E3 | MGTHTXN0_230 | out |  | 0 | std_logic | P22BF_N_E3 : out std_logic; | P22BF_N_E3 : out std_logic; | P22BF_N_E3 => P22BF_N_E3_top_p2_i, | signal P22BF_N_E3_top_p2_i : std_logic := '0';
BF2P2_P | D2 | MGTHRXP0_230 | in |  | 0 | std_logic | BF2P2_P_D2 : in std_logic; | BF2P2_P_D2 : in std_logic; | BF2P2_P_D2 => BF2P2_P_D2_top_p2_i, | signal BF2P2_P_D2_top_p2_i : std_logic := '0';
BF2P2_N | D1 | MGTHRXN0_230 | in |  | 0 | std_logic | BF2P2_N_D1 : in std_logic; | BF2P2_N_D1 : in std_logic; | BF2P2_N_D1 => BF2P2_N_D1_top_p2_i, | signal BF2P2_N_D1_top_p2_i : std_logic := '0';
P22AH_P | B6 | MGTHTXP2_230 | out |  | 2 | std_logic | P22AH_P_B6 : out std_logic; | P22AH_P_B6 : out std_logic; | P22AH_P_B6 => P22AH_P_B6_top_p2_i, | signal P22AH_P_B6_top_p2_i : std_logic := '0';
P22AH_N | B5 | MGTHTXN2_230 | out |  | 2 | std_logic | P22AH_N_B5 : out std_logic; | P22AH_N_B5 : out std_logic; | P22AH_N_B5 => P22AH_N_B5_top_p2_i, | signal P22AH_N_B5_top_p2_i : std_logic := '0';
AH2P2_P | B2 | MGTHRXP2_230 | in |  | 2 | std_logic | AH2P2_P_B2 : in std_logic; | AH2P2_P_B2 : in std_logic; | AH2P2_P_B2 => AH2P2_P_B2_top_p2_i, | signal AH2P2_P_B2_top_p2_i : std_logic := '0';
AH2P2_N | B1 | MGTHRXN2_230 | in |  | 2 | std_logic | AH2P2_N_B1 : in std_logic; | AH2P2_N_B1 : in std_logic; | AH2P2_N_B1 => AH2P2_N_B1_top_p2_i, | signal AH2P2_N_B1_top_p2_i : std_logic := '0';
P12P2_P | A8 | MGTHTXP3_230 | out |  | 3 | std_logic | P12P2_P_A8 : out std_logic; | P12P2_P_A8 : out std_logic; | P12P2_P_A8 => P12P2_P_A8_top_p2_i, | signal P12P2_P_A8_top_p2_i : std_logic := '0';
P12P2_N | A7 | MGTHTXN3_230 | out |  | 3 | std_logic | P12P2_N_A7 : out std_logic; | P12P2_N_A7 : out std_logic; | P12P2_N_A7 => P12P2_N_A7_top_p2_i, | signal P12P2_N_A7_top_p2_i : std_logic := '0';
P22P1_P | A4 | MGTHRXP3_230 | in |  | 3 | std_logic | P22P1_P_A4 : in std_logic; | P22P1_P_A4 : in std_logic; | P22P1_P_A4 => P22P1_P_A4_top_p2_i, | signal P22P1_P_A4_top_p2_i : std_logic := '0';
P22P1_N | A3 | MGTHRXN3_230 | in |  | 3 | std_logic | P22P1_N_A3 : in std_logic | P22P1_N_A3 : in std_logic | P22P1_N_A3 => P22P1_N_A3_top_p2_i | signal P22P1_N_A3_top_p2_i : std_logic := '0';
[7 empty] | -- | -- | --
[7 empty] | ); | ); | );
[7 empty] | end entity; | end component;
architecture rtl of top_p2 is
signal xxx : std_logic := '0';
begin
p_yyy : process(Clk)
variable xxx : natural := 0;
begin
if(reset_n='0')then
--
elsif(rising_edge(Clk)) then
--
end if;
end process;
--
end architecture;

## DRM
top_drm |  | top_drm_i
[7 empty] | entity is | component is | :
XCZU6CG-ffvb1156-2-i | XCKU060 | FFVA1156 |  |  |  |  | port ( | port ( | port map ( | -- componet [ ] signal define
DRM_LIST | pin | chip_name |  |  |  |  | -- | -- | --
DR_SCLK_P | AM6 | IO_L14P_T2L_N2_GC_64 | in | clk |  | std_logic | DR_SCLK_P_AM6 : in std_logic; | DR_SCLK_P_AM6 : in std_logic; | DR_SCLK_P_AM6 => DR_SCLK_P_AM6_top_drm_i, | signal DR_SCLK_P_AM6_top_drm_i : std_logic := '0';
DR_SCLK_N | AM5 | IO_L14N_T2L_N3_GC_64 | in | clk |  | std_logic | DR_SCLK_N_AM5 : in std_logic; | DR_SCLK_N_AM5 : in std_logic; | DR_SCLK_N_AM5 => DR_SCLK_N_AM5_top_drm_i, | signal DR_SCLK_N_AM5_top_drm_i : std_logic := '0';
DR_CRST_N | V23 | PS_POR_B | in | reset |  | std_logic | DR_CRST_N_V23 : in std_logic; | DR_CRST_N_V23 : in std_logic; | DR_CRST_N_V23 => DR_CRST_N_V23_top_drm_i, | signal DR_CRST_N_V23_top_drm_i : std_logic := '0';
DR_SRST_N | U23 | PS_SRST_B | in | reset |  | std_logic | DR_SRST_N_U23 : in std_logic; | DR_SRST_N_U23 : in std_logic; | DR_SRST_N_U23 => DR_SRST_N_U23_top_drm_i, | signal DR_SRST_N_U23_top_drm_i : std_logic := '0';
DR_PROG_N | U21 | PS_PROG_B | in | reset |  | std_logic | DR_PROG_N_U21 : in std_logic; | DR_PROG_N_U21 : in std_logic; | DR_PROG_N_U21 => DR_PROG_N_U21_top_drm_i, | signal DR_PROG_N_U21_top_drm_i : std_logic := '0';
DR_PL_SW0 | D21 | IO_L9P_AD3P_47 | in |  |  | std_logic | DR_PL_SW0_D21 : in std_logic; | DR_PL_SW0_D21 : in std_logic; | DR_PL_SW0_D21 => DR_PL_SW0_D21_top_drm_i, | signal DR_PL_SW0_D21_top_drm_i : std_logic := '0';
DR_PL_SW1 | C22 | IO_L9N_AD3N_47 | in |  |  | std_logic | DR_PL_SW1_C22 : in std_logic; | DR_PL_SW1_C22 : in std_logic; | DR_PL_SW1_C22 => DR_PL_SW1_C22_top_drm_i, | signal DR_PL_SW1_C22_top_drm_i : std_logic := '0';
DR_PL_SW2 | C21 | IO_L10P_AD2P_47 | in |  |  | std_logic | DR_PL_SW2_C21 : in std_logic; | DR_PL_SW2_C21 : in std_logic; | DR_PL_SW2_C21 => DR_PL_SW2_C21_top_drm_i, | signal DR_PL_SW2_C21_top_drm_i : std_logic := '0';
DR_PL_SW3 | B21 | IO_L10N_AD2N_47 | in |  |  | std_logic | DR_PL_SW3_B21 : in std_logic; | DR_PL_SW3_B21 : in std_logic; | DR_PL_SW3_B21 => DR_PL_SW3_B21_top_drm_i, | signal DR_PL_SW3_B21_top_drm_i : std_logic := '0';
DR_PL_LED0 | A21 | IO_L11P_AD1P_47 | out |  |  | std_logic | DR_PL_LED0_A21 : out std_logic; | DR_PL_LED0_A21 : out std_logic; | DR_PL_LED0_A21 => DR_PL_LED0_A21_top_drm_i, | signal DR_PL_LED0_A21_top_drm_i : std_logic := '0';
DR_PL_LED1 | A22 | IO_L11N_AD1N_47 | out |  |  | std_logic | DR_PL_LED1_A22 : out std_logic; | DR_PL_LED1_A22 : out std_logic; | DR_PL_LED1_A22 => DR_PL_LED1_A22_top_drm_i, | signal DR_PL_LED1_A22_top_drm_i : std_logic := '0';
DR_PL_LED2 | B20 | IO_L12P_AD0P_47 | out |  |  | std_logic | DR_PL_LED2_B20 : out std_logic; | DR_PL_LED2_B20 : out std_logic; | DR_PL_LED2_B20 => DR_PL_LED2_B20_top_drm_i, | signal DR_PL_LED2_B20_top_drm_i : std_logic := '0';
DR_PL_LED3 | A20 | IO_L12N_AD0N_47 | out |  |  | std_logic | DR_PL_LED3_A20 : out std_logic; | DR_PL_LED3_A20 : out std_logic; | DR_PL_LED3_A20 => DR_PL_LED3_A20_top_drm_i, | signal DR_PL_LED3_A20_top_drm_i : std_logic := '0';
GTH Quad 228 / X1Y16-X1Y19
DR_AHCLK_P | L8 | MGTREFCLK0P_228 | in | clk | 0 | std_logic | DR_AHCLK_P_L8 : in std_logic; | DR_AHCLK_P_L8 : in std_logic; | DR_AHCLK_P_L8 => DR_AHCLK_P_L8_top_drm_i, | signal DR_AHCLK_P_L8_top_drm_i : std_logic := '0';
DR_AHCLK_N | L7 | MGTREFCLK0N_228 | in | clk | 0 | std_logic | DR_AHCLK_N_L7 : in std_logic; | DR_AHCLK_N_L7 : in std_logic; | DR_AHCLK_N_L7 => DR_AHCLK_N_L7_top_drm_i, | signal DR_AHCLK_N_L7_top_drm_i : std_logic := '0';
DR2SP_GT_P | R4 | MGTHTXP0_228 | out |  | 0 | std_logic | DR2SP_GT_P_R4 : out std_logic; | DR2SP_GT_P_R4 : out std_logic; | DR2SP_GT_P_R4 => DR2SP_GT_P_R4_top_drm_i, | signal DR2SP_GT_P_R4_top_drm_i : std_logic := '0';
DR2SP_GT_N | R3 | MGTHTXN0_228 | out |  | 0 | std_logic | DR2SP_GT_N_R3 : out std_logic; | DR2SP_GT_N_R3 : out std_logic; | DR2SP_GT_N_R3 => DR2SP_GT_N_R3_top_drm_i, | signal DR2SP_GT_N_R3_top_drm_i : std_logic := '0';
SP2DR_GT_P | T2 | MGTHRXP0_228 | in |  | 0 | std_logic | SP2DR_GT_P_T2 : in std_logic; | SP2DR_GT_P_T2 : in std_logic; | SP2DR_GT_P_T2 => SP2DR_GT_P_T2_top_drm_i, | signal SP2DR_GT_P_T2_top_drm_i : std_logic := '0';
SP2DR_GT_N | T1 | MGTHRXN0_228 | in |  | 0 | std_logic | SP2DR_GT_N_T1 : in std_logic; | SP2DR_GT_N_T1 : in std_logic; | SP2DR_GT_N_T1 => SP2DR_GT_N_T1_top_drm_i, | signal SP2DR_GT_N_T1_top_drm_i : std_logic := '0';
[7 empty] | -- | -- | --
[7 empty] | ); | ); | );
[7 empty] | end entity; | end component;
architecture rtl of top_drm is
signal xxx : std_logic := '0';
begin
p_yyy : process(Clk)
variable xxx : natural := 0;
begin
if(reset_n='0')then
--
elsif(rising_edge(Clk)) then
--
end if;
end process;
--
end architecture;

## BS_RAM
bs_ram |  | bs_ram_i | entity bs_ram is | component bs_ram is | bs_ram_i : bs_ram
|  |  | port ( | port ( | port map ( | -- componet [ bs_ram_i ] signal define
|  |  | -- | -- | --
s_axis_bs_ram_tclock | in | std_logic | s_axis_bs_ram_tclock : in std_logic; | s_axis_bs_ram_tclock : in std_logic; | s_axis_bs_ram_tclock => s_axis_bs_ram_tclock_bs_ram_i, | signal s_axis_bs_ram_tclock_bs_ram_i : std_logic := '0';
s_axis_bs_ram_tvalid | in | std_logic | s_axis_bs_ram_tvalid : in std_logic; | s_axis_bs_ram_tvalid : in std_logic; | s_axis_bs_ram_tvalid => s_axis_bs_ram_tvalid_bs_ram_i, | signal s_axis_bs_ram_tvalid_bs_ram_i : std_logic := '0';
s_axis_bs_ram_tlast | in | std_logic | s_axis_bs_ram_tlast : in std_logic; | s_axis_bs_ram_tlast : in std_logic; | s_axis_bs_ram_tlast => s_axis_bs_ram_tlast_bs_ram_i, | signal s_axis_bs_ram_tlast_bs_ram_i : std_logic := '0';
s_axis_bs_ram_tdata | in | std_logic_vector(31 downto 0) | s_axis_bs_ram_tdata : in std_logic_vector(31 downto 0); | s_axis_bs_ram_tdata : in std_logic_vector(31 downto 0); | s_axis_bs_ram_tdata => s_axis_bs_ram_tdata_bs_ram_i, | signal s_axis_bs_ram_tdata_bs_ram_i : std_logic_vector(31 downto 0) := (others => '0');
--
s_rd_bs_ram_tnext | out | std_logic | s_rd_bs_ram_tnext : out std_logic; | s_rd_bs_ram_tnext : out std_logic; | s_rd_bs_ram_tnext => s_rd_bs_ram_tnext_bs_ram_i, | signal s_rd_bs_ram_tnext_bs_ram_i : std_logic := '0';
s_rd_bs_ram_taddr | in | std_logic_vector(6 downto 0) | s_rd_bs_ram_taddr : in std_logic_vector(6 downto 0); | s_rd_bs_ram_taddr : in std_logic_vector(6 downto 0); | s_rd_bs_ram_taddr => s_rd_bs_ram_taddr_bs_ram_i, | signal s_rd_bs_ram_taddr_bs_ram_i : std_logic_vector(6 downto 0) := (others => '0');
s_rd_bs_ram_tdata | out | std_logic_vector(31 downto 0) | s_rd_bs_ram_tdata : out std_logic_vector(31 downto 0); | s_rd_bs_ram_tdata : out std_logic_vector(31 downto 0); | s_rd_bs_ram_tdata => s_rd_bs_ram_tdata_bs_ram_i, | signal s_rd_bs_ram_tdata_bs_ram_i : std_logic_vector(31 downto 0) := (others => '0');
--
s_bs_ram_reset_n | in | std_logic | s_bs_ram_reset_n : in std_logic; | s_bs_ram_reset_n : in std_logic; | s_bs_ram_reset_n => s_bs_ram_reset_n_bs_ram_i, | signal s_bs_ram_reset_n_bs_ram_i : std_logic := '0';
s_bs_ram_clock | in | std_logic | s_bs_ram_clock : in std_logic | s_bs_ram_clock : in std_logic | s_bs_ram_clock => s_bs_ram_clock_bs_ram_i | signal s_bs_ram_clock_bs_ram_i : std_logic := '0';
|  |  | -- | -- | --
|  |  | ); | ); | );
|  |  | end entity; | end component;
architecture rtl of bs_ram is
signal xxx : std_logic := '0';
begin
p_yyy : process(Clk)
variable xxx : natural := 0;
begin
if(reset_n='0')then
--
elsif(rising_edge(Clk)) then
--
end if;
end process;
--
end architecture;

## BS_MUX_DATA
bs_mux_data |  | bs_mux_data_i |  | entity bs_mux_data is | component bs_mux_data is | bs_mux_data_i : bs_mux_data
|  |  |  | port ( | port ( | port map ( | -- componet [ bs_mux_data_i ] signal define
|  |  |  | -- | -- | --
m_maxis_bs_mux_data_tvalid | out | std_logic |  | m_maxis_bs_mux_data_tvalid : out std_logic; | m_maxis_bs_mux_data_tvalid : out std_logic; | m_maxis_bs_mux_data_tvalid => m_maxis_bs_mux_data_tvalid_bs_mux_data_i, | signal m_maxis_bs_mux_data_tvalid_bs_mux_data_i : std_logic := '0';
m_maxis_bs_mux_data_tlast | out | std_logic |  | m_maxis_bs_mux_data_tlast : out std_logic; | m_maxis_bs_mux_data_tlast : out std_logic; | m_maxis_bs_mux_data_tlast => m_maxis_bs_mux_data_tlast_bs_mux_data_i, | signal m_maxis_bs_mux_data_tlast_bs_mux_data_i : std_logic := '0';
m_maxis_bs_mux_data_tdata | out | std_logic_vector(31 downto 0) |  | m_maxis_bs_mux_data_tdata : out std_logic_vector(31 downto 0); | m_maxis_bs_mux_data_tdata : out std_logic_vector(31 downto 0); | m_maxis_bs_mux_data_tdata => m_maxis_bs_mux_data_tdata_bs_mux_data_i, | signal m_maxis_bs_mux_data_tdata_bs_mux_data_i : std_logic_vector(31 downto 0) := (others => '0');
--
m_rd_bs_mux_data_a_tstart | in | std_logic |  | m_rd_bs_mux_data_a_tstart : in std_logic; | m_rd_bs_mux_data_a_tstart : in std_logic; | m_rd_bs_mux_data_a_tstart => m_rd_bs_mux_data_a_tstart_bs_mux_data_i, | signal m_rd_bs_mux_data_a_tstart_bs_mux_data_i : std_logic := '0';
m_rd_bs_mux_data_a_taddr | out | std_logic_vector(6 downto 0) |  | m_rd_bs_mux_data_a_taddr : out std_logic_vector(6 downto 0); | m_rd_bs_mux_data_a_taddr : out std_logic_vector(6 downto 0); | m_rd_bs_mux_data_a_taddr => m_rd_bs_mux_data_a_taddr_bs_mux_data_i, | signal m_rd_bs_mux_data_a_taddr_bs_mux_data_i : std_logic_vector(6 downto 0) := (others => '0');
m_rd_bs_mux_data_a_tdata | in | std_logic_vector(31 downto 0) |  | m_rd_bs_mux_data_a_tdata : in std_logic_vector(31 downto 0); | m_rd_bs_mux_data_a_tdata : in std_logic_vector(31 downto 0); | m_rd_bs_mux_data_a_tdata => m_rd_bs_mux_data_a_tdata_bs_mux_data_i, | signal m_rd_bs_mux_data_a_tdata_bs_mux_data_i : std_logic_vector(31 downto 0) := (others => '0');
--
m_rd_bs_mux_data_b_tstart | in | std_logic |  | m_rd_bs_mux_data_b_tstart : in std_logic; | m_rd_bs_mux_data_b_tstart : in std_logic; | m_rd_bs_mux_data_b_tstart => m_rd_bs_mux_data_b_tstart_bs_mux_data_i, | signal m_rd_bs_mux_data_b_tstart_bs_mux_data_i : std_logic := '0';
m_rd_bs_mux_data_b_taddr | out | std_logic_vector(6 downto 0) |  | m_rd_bs_mux_data_b_taddr : out std_logic_vector(6 downto 0); | m_rd_bs_mux_data_b_taddr : out std_logic_vector(6 downto 0); | m_rd_bs_mux_data_b_taddr => m_rd_bs_mux_data_b_taddr_bs_mux_data_i, | signal m_rd_bs_mux_data_b_taddr_bs_mux_data_i : std_logic_vector(6 downto 0) := (others => '0');
m_rd_bs_mux_data_b_tdata | in | std_logic_vector(31 downto 0) |  | m_rd_bs_mux_data_b_tdata : in std_logic_vector(31 downto 0); | m_rd_bs_mux_data_b_tdata : in std_logic_vector(31 downto 0); | m_rd_bs_mux_data_b_tdata => m_rd_bs_mux_data_b_tdata_bs_mux_data_i, | signal m_rd_bs_mux_data_b_tdata_bs_mux_data_i : std_logic_vector(31 downto 0) := (others => '0');
--
s_bs_mux_data_enable_te | in | std_logic | te or scb selection | s_bs_mux_data_enable_te : in std_logic; | s_bs_mux_data_enable_te : in std_logic; | s_bs_mux_data_enable_te => s_bs_mux_data_enable_te_bs_mux_data_i, | signal s_bs_mux_data_enable_te_bs_mux_data_i : std_logic := '0';
s_bs_mux_data_reset_n | in | std_logic |  | s_bs_mux_data_reset_n : in std_logic; | s_bs_mux_data_reset_n : in std_logic; | s_bs_mux_data_reset_n => s_bs_mux_data_reset_n_bs_mux_data_i, | signal s_bs_mux_data_reset_n_bs_mux_data_i : std_logic := '0';
s_bs_mux_data_clock | in | std_logic |  | s_bs_mux_data_clock : in std_logic | s_bs_mux_data_clock : in std_logic | s_bs_mux_data_clock => s_bs_mux_data_clock_bs_mux_data_i | signal s_bs_mux_data_clock_bs_mux_data_i : std_logic := '0';
|  |  |  | -- | -- | --
|  |  |  | ); | ); | );
|  |  |  | end entity; | end component;
architecture rtl of bs_mux_data is
signal xxx : std_logic := '0';
begin
p_yyy : process(Clk)
variable xxx : natural := 0;
begin
if(reset_n='0')then
--
elsif(rising_edge(Clk)) then
--
end if;
end process;
--
end architecture;

## BF_RAM
bf_ram |  | bf_ram_i | entity bf_ram is | component bf_ram is | bf_ram_i : bf_ram
|  |  | port ( | port ( | port map ( | -- componet [ bf_ram_i ] signal define
|  |  | -- | -- | --
s_maxis_bf_ram_tvalid | in | std_logic | s_maxis_bf_ram_tvalid : in std_logic; | s_maxis_bf_ram_tvalid : in std_logic; | s_maxis_bf_ram_tvalid => s_maxis_bf_ram_tvalid_bf_ram_i, | signal s_maxis_bf_ram_tvalid_bf_ram_i : std_logic := '0';
s_maxis_bf_ram_tlast | in | std_logic | s_maxis_bf_ram_tlast : in std_logic; | s_maxis_bf_ram_tlast : in std_logic; | s_maxis_bf_ram_tlast => s_maxis_bf_ram_tlast_bf_ram_i, | signal s_maxis_bf_ram_tlast_bf_ram_i : std_logic := '0';
s_maxis_bf_ram_tdata | in | std_logic_vector(31 downto 0) | s_maxis_bf_ram_tdata : in std_logic_vector(31 downto 0); | s_maxis_bf_ram_tdata : in std_logic_vector(31 downto 0); | s_maxis_bf_ram_tdata => s_maxis_bf_ram_tdata_bf_ram_i, | signal s_maxis_bf_ram_tdata_bf_ram_i : std_logic_vector(31 downto 0) := (others => '0');
--
s_rd_bf_ram_tnext | out | std_logic | s_rd_bf_ram_tnext : out std_logic; | s_rd_bf_ram_tnext : out std_logic; | s_rd_bf_ram_tnext => s_rd_bf_ram_tnext_bf_ram_i, | signal s_rd_bf_ram_tnext_bf_ram_i : std_logic := '0';
s_rd_bf_ram_taddr | in | std_logic_vector(6 downto 0) | s_rd_bf_ram_taddr : in std_logic_vector(6 downto 0); | s_rd_bf_ram_taddr : in std_logic_vector(6 downto 0); | s_rd_bf_ram_taddr => s_rd_bf_ram_taddr_bf_ram_i, | signal s_rd_bf_ram_taddr_bf_ram_i : std_logic_vector(6 downto 0) := (others => '0');
s_rd_bf_ram_tdata | out | std_logic_vector(31 downto 0) | s_rd_bf_ram_tdata : out std_logic_vector(31 downto 0); | s_rd_bf_ram_tdata : out std_logic_vector(31 downto 0); | s_rd_bf_ram_tdata => s_rd_bf_ram_tdata_bf_ram_i, | signal s_rd_bf_ram_tdata_bf_ram_i : std_logic_vector(31 downto 0) := (others => '0');
--
s_bf_ram_reset_n | in | std_logic | s_bf_ram_reset_n : in std_logic; | s_bf_ram_reset_n : in std_logic; | s_bf_ram_reset_n => s_bf_ram_reset_n_bf_ram_i, | signal s_bf_ram_reset_n_bf_ram_i : std_logic := '0';
s_bf_ram_clock | in | std_logic | s_bf_ram_clock : in std_logic | s_bf_ram_clock : in std_logic | s_bf_ram_clock => s_bf_ram_clock_bf_ram_i | signal s_bf_ram_clock_bf_ram_i : std_logic := '0';
|  |  | -- | -- | --
|  |  | ); | ); | );
|  |  | end entity; | end component;
architecture rtl of bf_ram is
signal xxx : std_logic := '0';
begin
p_yyy : process(Clk)
variable xxx : natural := 0;
begin
if(reset_n='0')then
--
elsif(rising_edge(Clk)) then
--
end if;
end process;
--
end architecture;

## BF_BUFF
bf_buff |  | bf_buff_i |  | entity bf_buff is | component bf_buff is | bf_buff_i : bf_buff
|  |  |  | port ( | port ( | port map ( | -- componet [ bf_buff_i ] signal define
|  |  |  | -- | -- | --
m_rd_bf_buff_tstart | in | std_logic |  | m_rd_bf_buff_tstart : in std_logic; | m_rd_bf_buff_tstart : in std_logic; | m_rd_bf_buff_tstart => m_rd_bf_buff_tstart_bf_buff_i, | signal m_rd_bf_buff_tstart_bf_buff_i : std_logic := '0';
m_rd_bf_buff_taddr | out | std_logic_vector(6 downto 0) |  | m_rd_bf_buff_taddr : out std_logic_vector(6 downto 0); | m_rd_bf_buff_taddr : out std_logic_vector(6 downto 0); | m_rd_bf_buff_taddr => m_rd_bf_buff_taddr_bf_buff_i, | signal m_rd_bf_buff_taddr_bf_buff_i : std_logic_vector(6 downto 0) := (others => '0');
m_rd_bf_buff_tdata | in | std_logic_vector(31 downto 0) |  | m_rd_bf_buff_tdata : in std_logic_vector(31 downto 0); | m_rd_bf_buff_tdata : in std_logic_vector(31 downto 0); | m_rd_bf_buff_tdata => m_rd_bf_buff_tdata_bf_buff_i, | signal m_rd_bf_buff_tdata_bf_buff_i : std_logic_vector(31 downto 0) := (others => '0');
--
s_rd_bf_buff_tnext | out | std_logic |  | s_rd_bf_buff_tnext : out std_logic; | s_rd_bf_buff_tnext : out std_logic; | s_rd_bf_buff_tnext => s_rd_bf_buff_tnext_bf_buff_i, | signal s_rd_bf_buff_tnext_bf_buff_i : std_logic := '0';
s_rd_bf_buff_taddr | in | std_logic_vector(10 downto 0) |  | s_rd_bf_buff_taddr : in std_logic_vector(10 downto 0); | s_rd_bf_buff_taddr : in std_logic_vector(10 downto 0); | s_rd_bf_buff_taddr => s_rd_bf_buff_taddr_bf_buff_i, | signal s_rd_bf_buff_taddr_bf_buff_i : std_logic_vector(10 downto 0) := (others => '0');
s_rd_bf_buff_tdata | out | std_logic_vector(23 downto 0) |  | s_rd_bf_buff_tdata : out std_logic_vector(23 downto 0); | s_rd_bf_buff_tdata : out std_logic_vector(23 downto 0); | s_rd_bf_buff_tdata => s_rd_bf_buff_tdata_bf_buff_i, | signal s_rd_bf_buff_tdata_bf_buff_i : std_logic_vector(23 downto 0) := (others => '0');
--
s_bf_buff_enable_ch | in | std_logic | beam or ch data selector | s_bf_buff_enable_ch : in std_logic; | s_bf_buff_enable_ch : in std_logic; | s_bf_buff_enable_ch => s_bf_buff_enable_ch_bf_buff_i, | signal s_bf_buff_enable_ch_bf_buff_i : std_logic := '0';
s_bf_buff_reset_n | in | std_logic |  | s_bf_buff_reset_n : in std_logic; | s_bf_buff_reset_n : in std_logic; | s_bf_buff_reset_n => s_bf_buff_reset_n_bf_buff_i, | signal s_bf_buff_reset_n_bf_buff_i : std_logic := '0';
s_bf_buff_clock | in | std_logic |  | s_bf_buff_clock : in std_logic | s_bf_buff_clock : in std_logic | s_bf_buff_clock => s_bf_buff_clock_bf_buff_i | signal s_bf_buff_clock_bf_buff_i : std_logic := '0';
|  |  |  | -- | -- | --
|  |  |  | ); | ); | );
|  |  |  | end entity; | end component;
architecture rtl of bf_buff is
signal xxx : std_logic := '0';
begin
p_yyy : process(Clk)
variable xxx : natural := 0;
begin
if(reset_n='0')then
--
elsif(rising_edge(Clk)) then
--
end if;
end process;
--
end architecture;

## BF_MAIN
bf_main |  | bf_main_i | entity bf_main is | component bf_main is | bf_main_i : bf_main
|  |  | port ( | port ( | port map ( | -- componet [ bf_main_i ] signal define
|  |  | -- | -- | --
m_axis_bf_main_tvalid | out | std_logic | m_axis_bf_main_tvalid : out std_logic; | m_axis_bf_main_tvalid : out std_logic; | m_axis_bf_main_tvalid => m_axis_bf_main_tvalid_bf_main_i, | signal m_axis_bf_main_tvalid_bf_main_i : std_logic := '0';
m_axis_bf_main_tready | in | std_logic | m_axis_bf_main_tready : in std_logic; | m_axis_bf_main_tready : in std_logic; | m_axis_bf_main_tready => m_axis_bf_main_tready_bf_main_i, | signal m_axis_bf_main_tready_bf_main_i : std_logic := '0';
m_axis_bf_main_tlast | out | std_logic | m_axis_bf_main_tlast : out std_logic; | m_axis_bf_main_tlast : out std_logic; | m_axis_bf_main_tlast => m_axis_bf_main_tlast_bf_main_i, | signal m_axis_bf_main_tlast_bf_main_i : std_logic := '0';
m_axis_bf_main_tdata | out | std_logic_vector(31 downto 0) | m_axis_bf_main_tdata : out std_logic_vector(31 downto 0); | m_axis_bf_main_tdata : out std_logic_vector(31 downto 0); | m_axis_bf_main_tdata => m_axis_bf_main_tdata_bf_main_i, | signal m_axis_bf_main_tdata_bf_main_i : std_logic_vector(31 downto 0) := (others => '0');
--
m_rd_bf_main_tstart | in | std_logic | m_rd_bf_main_tstart : in std_logic; | m_rd_bf_main_tstart : in std_logic; | m_rd_bf_main_tstart => m_rd_bf_main_tstart_bf_main_i, | signal m_rd_bf_main_tstart_bf_main_i : std_logic := '0';
m_rd_bf_main_taddr | out | std_logic_vector(10 downto 0) | m_rd_bf_main_taddr : out std_logic_vector(10 downto 0); | m_rd_bf_main_taddr : out std_logic_vector(10 downto 0); | m_rd_bf_main_taddr => m_rd_bf_main_taddr_bf_main_i, | signal m_rd_bf_main_taddr_bf_main_i : std_logic_vector(10 downto 0) := (others => '0');
m_rd_bf_main_tdata | in | std_logic_vector(23 downto 0) | m_rd_bf_main_tdata : in std_logic_vector(23 downto 0); | m_rd_bf_main_tdata : in std_logic_vector(23 downto 0); | m_rd_bf_main_tdata => m_rd_bf_main_tdata_bf_main_i, | signal m_rd_bf_main_tdata_bf_main_i : std_logic_vector(23 downto 0) := (others => '0');
--
s_bf_main_reset_n | in | std_logic | s_bf_main_reset_n : in std_logic; | s_bf_main_reset_n : in std_logic; | s_bf_main_reset_n => s_bf_main_reset_n_bf_main_i, | signal s_bf_main_reset_n_bf_main_i : std_logic := '0';
s_bf_main_clock | in | std_logic | s_bf_main_clock : in std_logic | s_bf_main_clock : in std_logic | s_bf_main_clock => s_bf_main_clock_bf_main_i | signal s_bf_main_clock_bf_main_i : std_logic := '0';
|  |  | -- | -- | --
|  |  | ); | ); | );
|  |  | end entity; | end component;
architecture rtl of bf_main is
signal xxx : std_logic := '0';
begin
p_yyy : process(Clk)
variable xxx : natural := 0;
begin
if(reset_n='0')then
--
elsif(rising_edge(Clk)) then
--
end if;
end process;
--
end architecture;

## BS_FIR_WRAPPER
bs_fir_wrapper |  | bs_fir_i |  | entity bs_fir_wrapper is | component bs_fir_wrapper is | bs_fir_i : bs_fir_wrapper
|  |  |  | generic ( | generic ( | generic map (
ADDRESS_BEAM_MAX | natural | 36 |  | ADDRESS_BEAM_MAX : natural := 36; | ADDRESS_BEAM_MAX : natural := 36; | ADDRESS_BEAM_MAX => 36,
DIR_BEAM_MAX | natural | 10 | 2 beam (S/U/D/R/L), C0,L1,L2,L3,R1,R2,R3 | DIR_BEAM_MAX : natural := 10; | DIR_BEAM_MAX : natural := 10; | DIR_BEAM_MAX => 10,
ADDRESS_BEAM_WIDTH | natural | 15 | 32 K | ADDRESS_BEAM_WIDTH : natural := 15; | ADDRESS_BEAM_WIDTH : natural := 15; | ADDRESS_BEAM_WIDTH => 15,
DATA_WIDTH | natural | 64 |  | DATA_WIDTH : natural := 64; | DATA_WIDTH : natural := 64; | DATA_WIDTH => 64
|  |  |  | ); | ); | )
|  |  |  | port ( | port ( | port map ( | -- componet [ bs_fir_i ] signal define
|  |  |  | -- | -- | --
m_axis_reload_tvalid | out | std_logic |  | m_axis_reload_tvalid : out std_logic; | m_axis_reload_tvalid : out std_logic; | m_axis_reload_tvalid => m_axis_reload_tvalid_bs_fir_i, | signal m_axis_reload_tvalid_bs_fir_i : std_logic := '0';
m_axis_reload_tready | in | std_logic |  | m_axis_reload_tready : in std_logic; | m_axis_reload_tready : in std_logic; | m_axis_reload_tready => m_axis_reload_tready_bs_fir_i, | signal m_axis_reload_tready_bs_fir_i : std_logic := '0';
m_axis_reload_tlast | out | std_logic |  | m_axis_reload_tlast : out std_logic; | m_axis_reload_tlast : out std_logic; | m_axis_reload_tlast => m_axis_reload_tlast_bs_fir_i, | signal m_axis_reload_tlast_bs_fir_i : std_logic := '0';
m_axis_reload_tdata | out | std_logic_vector(15 downto 0) |  | m_axis_reload_tdata : out std_logic_vector(15 downto 0); | m_axis_reload_tdata : out std_logic_vector(15 downto 0); | m_axis_reload_tdata => m_axis_reload_tdata_bs_fir_i, | signal m_axis_reload_tdata_bs_fir_i : std_logic_vector(15 downto 0) := (others => '0');
--
s_axis_data_tvalid | in | std_logic |  | s_axis_data_tvalid : in std_logic; | s_axis_data_tvalid : in std_logic; | s_axis_data_tvalid => s_axis_data_tvalid_bs_fir_i, | signal s_axis_data_tvalid_bs_fir_i : std_logic := '0';
s_axis_data_tready | out | std_logic |  | s_axis_data_tready : out std_logic; | s_axis_data_tready : out std_logic; | s_axis_data_tready => s_axis_data_tready_bs_fir_i, | signal s_axis_data_tready_bs_fir_i : std_logic := '0';
s_axis_data_tlast | in | std_logic |  | s_axis_data_tlast : in std_logic; | s_axis_data_tlast : in std_logic; | s_axis_data_tlast => s_axis_data_tlast_bs_fir_i, | signal s_axis_data_tlast_bs_fir_i : std_logic := '0';
s_axis_data_tdata | in | std_logic_vector(31 downto 0) |  | s_axis_data_tdata : in std_logic_vector(31 downto 0); | s_axis_data_tdata : in std_logic_vector(31 downto 0); | s_axis_data_tdata => s_axis_data_tdata_bs_fir_i, | signal s_axis_data_tdata_bs_fir_i : std_logic_vector(31 downto 0) := (others => '0');
--
m_axis_config_tvalid | out | std_logic |  | m_axis_config_tvalid : out std_logic; | m_axis_config_tvalid : out std_logic; | m_axis_config_tvalid => m_axis_config_tvalid_bs_fir_i, | signal m_axis_config_tvalid_bs_fir_i : std_logic := '0';
m_axis_config_tready | in | std_logic |  | m_axis_config_tready : in std_logic; | m_axis_config_tready : in std_logic; | m_axis_config_tready => m_axis_config_tready_bs_fir_i, | signal m_axis_config_tready_bs_fir_i : std_logic := '0';
m_axis_config_tdata | out | std_logic_vector(7 downto 0) |  | m_axis_config_tdata : out std_logic_vector(7 downto 0); | m_axis_config_tdata : out std_logic_vector(7 downto 0); | m_axis_config_tdata => m_axis_config_tdata_bs_fir_i, | signal m_axis_config_tdata_bs_fir_i : std_logic_vector(7 downto 0) := (others => '0');
--
m_axis_data_tvalid | out | std_logic |  | m_axis_data_tvalid : out std_logic; | m_axis_data_tvalid : out std_logic; | m_axis_data_tvalid => m_axis_data_tvalid_bs_fir_i, | signal m_axis_data_tvalid_bs_fir_i : std_logic := '0';
m_axis_data_tready | in | std_logic |  | m_axis_data_tready : in std_logic; | m_axis_data_tready : in std_logic; | m_axis_data_tready => m_axis_data_tready_bs_fir_i, | signal m_axis_data_tready_bs_fir_i : std_logic := '0';
m_axis_data_tlast | out | std_logic |  | m_axis_data_tlast : out std_logic; | m_axis_data_tlast : out std_logic; | m_axis_data_tlast => m_axis_data_tlast_bs_fir_i, | signal m_axis_data_tlast_bs_fir_i : std_logic := '0';
m_axis_data_tdata | out | std_logic_vector(31 downto 0) |  | m_axis_data_tdata : out std_logic_vector(31 downto 0); | m_axis_data_tdata : out std_logic_vector(31 downto 0); | m_axis_data_tdata => m_axis_data_tdata_bs_fir_i, | signal m_axis_data_tdata_bs_fir_i : std_logic_vector(31 downto 0) := (others => '0');
--
aresetn | out | std_logic |  | aresetn : out std_logic; | aresetn : out std_logic; | aresetn => aresetn_bs_fir_i, | signal aresetn_bs_fir_i : std_logic := '0';
--
event_s_data_tlast_missing | in | std_logic |  | event_s_data_tlast_missing : in std_logic; | event_s_data_tlast_missing : in std_logic; | event_s_data_tlast_missing => event_s_data_tlast_missing_bs_fir_i, | signal event_s_data_tlast_missing_bs_fir_i : std_logic := '0';
event_s_data_tlast_unexpected | in | std_logic |  | event_s_data_tlast_unexpected : in std_logic; | event_s_data_tlast_unexpected : in std_logic; | event_s_data_tlast_unexpected => event_s_data_tlast_unexpected_bs_fir_i, | signal event_s_data_tlast_unexpected_bs_fir_i : std_logic := '0';
event_s_reload_tlast_missing | in | std_logic |  | event_s_reload_tlast_missing : in std_logic; | event_s_reload_tlast_missing : in std_logic; | event_s_reload_tlast_missing => event_s_reload_tlast_missing_bs_fir_i, | signal event_s_reload_tlast_missing_bs_fir_i : std_logic := '0';
event_s_reload_tlast_unexpected | in | std_logic |  | event_s_reload_tlast_unexpected : in std_logic; | event_s_reload_tlast_unexpected : in std_logic; | event_s_reload_tlast_unexpected => event_s_reload_tlast_unexpected_bs_fir_i, | signal event_s_reload_tlast_unexpected_bs_fir_i : std_logic := '0';
--
m_maxis_bs_fir_tvalid | out | std_logic |  | m_maxis_bs_fir_tvalid : out std_logic; | m_maxis_bs_fir_tvalid : out std_logic; | m_maxis_bs_fir_tvalid => m_maxis_bs_fir_tvalid_bs_fir_i, | signal m_maxis_bs_fir_tvalid_bs_fir_i : std_logic := '0';
m_maxis_bs_fir_tlast | out | std_logic |  | m_maxis_bs_fir_tlast : out std_logic; | m_maxis_bs_fir_tlast : out std_logic; | m_maxis_bs_fir_tlast => m_maxis_bs_fir_tlast_bs_fir_i, | signal m_maxis_bs_fir_tlast_bs_fir_i : std_logic := '0';
m_maxis_bs_fir_tdata | out | std_logic_vector(31 downto 0) |  | m_maxis_bs_fir_tdata : out std_logic_vector(31 downto 0); | m_maxis_bs_fir_tdata : out std_logic_vector(31 downto 0); | m_maxis_bs_fir_tdata => m_maxis_bs_fir_tdata_bs_fir_i, | signal m_maxis_bs_fir_tdata_bs_fir_i : std_logic_vector(31 downto 0) := (others => '0');
--
s_maxis_bs_fir_config_tvalid | in | std_logic |  | s_maxis_bs_fir_config_tvalid : in std_logic; | s_maxis_bs_fir_config_tvalid : in std_logic; | s_maxis_bs_fir_config_tvalid => s_maxis_bs_fir_config_tvalid_bs_fir_i, | signal s_maxis_bs_fir_config_tvalid_bs_fir_i : std_logic := '0';
s_maxis_bs_fir_config_tdata | in | std_logic_vector(31 downto 0) |  | s_maxis_bs_fir_config_tdata : in std_logic_vector(31 downto 0); | s_maxis_bs_fir_config_tdata : in std_logic_vector(31 downto 0); | s_maxis_bs_fir_config_tdata => s_maxis_bs_fir_config_tdata_bs_fir_i, | signal s_maxis_bs_fir_config_tdata_bs_fir_i : std_logic_vector(31 downto 0) := (others => '0');
--
s_axis_bs_fir_tvalid | in | std_logic |  | s_axis_bs_fir_tvalid : in std_logic; | s_axis_bs_fir_tvalid : in std_logic; | s_axis_bs_fir_tvalid => s_axis_bs_fir_tvalid_bs_fir_i, | signal s_axis_bs_fir_tvalid_bs_fir_i : std_logic := '0';
s_axis_bs_fir_tready | out | std_logic |  | s_axis_bs_fir_tready : out std_logic; | s_axis_bs_fir_tready : out std_logic; | s_axis_bs_fir_tready => s_axis_bs_fir_tready_bs_fir_i, | signal s_axis_bs_fir_tready_bs_fir_i : std_logic := '0';
s_axis_bs_fir_tlast | in | std_logic |  | s_axis_bs_fir_tlast : in std_logic; | s_axis_bs_fir_tlast : in std_logic; | s_axis_bs_fir_tlast => s_axis_bs_fir_tlast_bs_fir_i, | signal s_axis_bs_fir_tlast_bs_fir_i : std_logic := '0';
s_axis_bs_fir_tdata | in | std_logic_vector(31 downto 0) |  | s_axis_bs_fir_tdata : in std_logic_vector(31 downto 0); | s_axis_bs_fir_tdata : in std_logic_vector(31 downto 0); | s_axis_bs_fir_tdata => s_axis_bs_fir_tdata_bs_fir_i, | signal s_axis_bs_fir_tdata_bs_fir_i : std_logic_vector(31 downto 0) := (others => '0');
--
s_bs_fir_reset_n | in | std_logic |  | s_bs_fir_reset_n : in std_logic; | s_bs_fir_reset_n : in std_logic; | s_bs_fir_reset_n => s_bs_fir_reset_n_bs_fir_i, | signal s_bs_fir_reset_n_bs_fir_i : std_logic := '0';
s_bs_fir_clock | in | std_logic |  | s_bs_fir_clock : in std_logic | s_bs_fir_clock : in std_logic | s_bs_fir_clock => s_bs_fir_clock_bs_fir_i | signal s_bs_fir_clock_bs_fir_i : std_logic := '0';
|  |  |  | -- | -- | --
|  |  |  | ); | ); | );
|  |  |  | end entity; | end component;
architecture rtl of bs_fir_wrapper is
signal xxx : std_logic := '0';
begin
p_yyy : process(Clk)
variable xxx : natural := 0;
begin
if(reset_n='0')then
--
elsif(rising_edge(Clk)) then
--
end if;
end process;
--
end architecture;

## BS_MUX_BF
bs_mux_bf |  | bs_mux_bf_i | entity bs_mux_bf is | component bs_mux_bf is | bs_mux_bf_i : bs_mux_bf
|  |  | port ( | port ( | port map ( | -- componet [ bs_mux_bf_i ] signal define
|  |  | -- | -- | --
m_axis_bs_mux_p1_tclock | in | std_logic | m_axis_bs_mux_p1_tclock : in std_logic; | m_axis_bs_mux_p1_tclock : in std_logic; | m_axis_bs_mux_p1_tclock => m_axis_bs_mux_p1_tclock_bs_mux_bf_i, | signal m_axis_bs_mux_p1_tclock_bs_mux_bf_i : std_logic := '0';
m_axis_bs_mux_p1_tvalid | out | std_logic | m_axis_bs_mux_p1_tvalid : out std_logic; | m_axis_bs_mux_p1_tvalid : out std_logic; | m_axis_bs_mux_p1_tvalid => m_axis_bs_mux_p1_tvalid_bs_mux_bf_i, | signal m_axis_bs_mux_p1_tvalid_bs_mux_bf_i : std_logic := '0';
m_axis_bs_mux_p1_tready | in | std_logic | m_axis_bs_mux_p1_tready : in std_logic; | m_axis_bs_mux_p1_tready : in std_logic; | m_axis_bs_mux_p1_tready => m_axis_bs_mux_p1_tready_bs_mux_bf_i, | signal m_axis_bs_mux_p1_tready_bs_mux_bf_i : std_logic := '0';
m_axis_bs_mux_p1_tlast | out | std_logic | m_axis_bs_mux_p1_tlast : out std_logic; | m_axis_bs_mux_p1_tlast : out std_logic; | m_axis_bs_mux_p1_tlast => m_axis_bs_mux_p1_tlast_bs_mux_bf_i, | signal m_axis_bs_mux_p1_tlast_bs_mux_bf_i : std_logic := '0';
m_axis_bs_mux_p1_tdata | out | std_logic_vector(31 downto 0) | m_axis_bs_mux_p1_tdata : out std_logic_vector(31 downto 0); | m_axis_bs_mux_p1_tdata : out std_logic_vector(31 downto 0); | m_axis_bs_mux_p1_tdata => m_axis_bs_mux_p1_tdata_bs_mux_bf_i, | signal m_axis_bs_mux_p1_tdata_bs_mux_bf_i : std_logic_vector(31 downto 0) := (others => '0');
--
m_axis_bs_mux_p2_tclock | in | std_logic | m_axis_bs_mux_p2_tclock : in std_logic; | m_axis_bs_mux_p2_tclock : in std_logic; | m_axis_bs_mux_p2_tclock => m_axis_bs_mux_p2_tclock_bs_mux_bf_i, | signal m_axis_bs_mux_p2_tclock_bs_mux_bf_i : std_logic := '0';
m_axis_bs_mux_p2_tvalid | out | std_logic | m_axis_bs_mux_p2_tvalid : out std_logic; | m_axis_bs_mux_p2_tvalid : out std_logic; | m_axis_bs_mux_p2_tvalid => m_axis_bs_mux_p2_tvalid_bs_mux_bf_i, | signal m_axis_bs_mux_p2_tvalid_bs_mux_bf_i : std_logic := '0';
m_axis_bs_mux_p2_tready | in | std_logic | m_axis_bs_mux_p2_tready : in std_logic; | m_axis_bs_mux_p2_tready : in std_logic; | m_axis_bs_mux_p2_tready => m_axis_bs_mux_p2_tready_bs_mux_bf_i, | signal m_axis_bs_mux_p2_tready_bs_mux_bf_i : std_logic := '0';
m_axis_bs_mux_p2_tlast | out | std_logic | m_axis_bs_mux_p2_tlast : out std_logic; | m_axis_bs_mux_p2_tlast : out std_logic; | m_axis_bs_mux_p2_tlast => m_axis_bs_mux_p2_tlast_bs_mux_bf_i, | signal m_axis_bs_mux_p2_tlast_bs_mux_bf_i : std_logic := '0';
m_axis_bs_mux_p2_tdata | out | std_logic_vector(31 downto 0) | m_axis_bs_mux_p2_tdata : out std_logic_vector(31 downto 0); | m_axis_bs_mux_p2_tdata : out std_logic_vector(31 downto 0); | m_axis_bs_mux_p2_tdata => m_axis_bs_mux_p2_tdata_bs_mux_bf_i, | signal m_axis_bs_mux_p2_tdata_bs_mux_bf_i : std_logic_vector(31 downto 0) := (others => '0');
--
s_maxis_bs_mux_fir_tvalid | in | std_logic | s_maxis_bs_mux_fir_tvalid : in std_logic; | s_maxis_bs_mux_fir_tvalid : in std_logic; | s_maxis_bs_mux_fir_tvalid => s_maxis_bs_mux_fir_tvalid_bs_mux_bf_i, | signal s_maxis_bs_mux_fir_tvalid_bs_mux_bf_i : std_logic := '0';
s_maxis_bs_mux_fir_tlast | in | std_logic | s_maxis_bs_mux_fir_tlast : in std_logic; | s_maxis_bs_mux_fir_tlast : in std_logic; | s_maxis_bs_mux_fir_tlast => s_maxis_bs_mux_fir_tlast_bs_mux_bf_i, | signal s_maxis_bs_mux_fir_tlast_bs_mux_bf_i : std_logic := '0';
s_maxis_bs_mux_fir_tdata | in | std_logic_vector(31 downto 0) | s_maxis_bs_mux_fir_tdata : in std_logic_vector(31 downto 0); | s_maxis_bs_mux_fir_tdata : in std_logic_vector(31 downto 0); | s_maxis_bs_mux_fir_tdata => s_maxis_bs_mux_fir_tdata_bs_mux_bf_i, | signal s_maxis_bs_mux_fir_tdata_bs_mux_bf_i : std_logic_vector(31 downto 0) := (others => '0');
--
s_maxis_bs_mux_cmd_tvalid | in | std_logic | s_maxis_bs_mux_cmd_tvalid : in std_logic; | s_maxis_bs_mux_cmd_tvalid : in std_logic; | s_maxis_bs_mux_cmd_tvalid => s_maxis_bs_mux_cmd_tvalid_bs_mux_bf_i, | signal s_maxis_bs_mux_cmd_tvalid_bs_mux_bf_i : std_logic := '0';
s_maxis_bs_mux_cmd_tlast | in | std_logic | s_maxis_bs_mux_cmd_tlast : in std_logic; | s_maxis_bs_mux_cmd_tlast : in std_logic; | s_maxis_bs_mux_cmd_tlast => s_maxis_bs_mux_cmd_tlast_bs_mux_bf_i, | signal s_maxis_bs_mux_cmd_tlast_bs_mux_bf_i : std_logic := '0';
s_maxis_bs_mux_cmd_tdata | in | std_logic_vector(31 downto 0) | s_maxis_bs_mux_cmd_tdata : in std_logic_vector(31 downto 0); | s_maxis_bs_mux_cmd_tdata : in std_logic_vector(31 downto 0); | s_maxis_bs_mux_cmd_tdata => s_maxis_bs_mux_cmd_tdata_bs_mux_bf_i, | signal s_maxis_bs_mux_cmd_tdata_bs_mux_bf_i : std_logic_vector(31 downto 0) := (others => '0');
--
s_maxis_bs_mux_bf_config_tvalid | in | std_logic | s_maxis_bs_mux_bf_config_tvalid : in std_logic; | s_maxis_bs_mux_bf_config_tvalid : in std_logic; | s_maxis_bs_mux_bf_config_tvalid => s_maxis_bs_mux_bf_config_tvalid_bs_mux_bf_i, | signal s_maxis_bs_mux_bf_config_tvalid_bs_mux_bf_i : std_logic := '0';
s_maxis_bs_mux_bf_config_tdata | in | std_logic_vector(31 downto 0) | s_maxis_bs_mux_bf_config_tdata : in std_logic_vector(31 downto 0); | s_maxis_bs_mux_bf_config_tdata : in std_logic_vector(31 downto 0); | s_maxis_bs_mux_bf_config_tdata => s_maxis_bs_mux_bf_config_tdata_bs_mux_bf_i, | signal s_maxis_bs_mux_bf_config_tdata_bs_mux_bf_i : std_logic_vector(31 downto 0) := (others => '0');
--
s_bs_mux_bf_enable_te_beam | in | std_logic | s_bs_mux_bf_enable_te_beam : in std_logic; | s_bs_mux_bf_enable_te_beam : in std_logic; | s_bs_mux_bf_enable_te_beam => s_bs_mux_bf_enable_te_beam_bs_mux_bf_i, | signal s_bs_mux_bf_enable_te_beam_bs_mux_bf_i : std_logic := '0';
s_bs_mux_bf_reset_n | in | std_logic | s_bs_mux_bf_reset_n : in std_logic; | s_bs_mux_bf_reset_n : in std_logic; | s_bs_mux_bf_reset_n => s_bs_mux_bf_reset_n_bs_mux_bf_i, | signal s_bs_mux_bf_reset_n_bs_mux_bf_i : std_logic := '0';
s_bs_mux_bf_clock | in | std_logic | s_bs_mux_bf_clock : in std_logic | s_bs_mux_bf_clock : in std_logic | s_bs_mux_bf_clock => s_bs_mux_bf_clock_bs_mux_bf_i | signal s_bs_mux_bf_clock_bs_mux_bf_i : std_logic := '0';
|  |  | -- | -- | --
|  |  | ); | ); | );
|  |  | end entity; | end component;
architecture rtl of bs_mux_bf is
signal xxx : std_logic := '0';
begin
p_yyy : process(Clk)
variable xxx : natural := 0;
begin
if(reset_n='0')then
--
elsif(rising_edge(Clk)) then
--
end if;
end process;
--
end architecture;

## BS_CMD
bs_cmd |  | bs_cmd_i |  | entity bs_cmd is | component bs_cmd is | bs_cmd_i : bs_cmd
|  |  |  | port ( | port ( | port map ( | -- componet [ bs_cmd_i ] signal define
|  |  |  | -- | -- | --
m_axis_bs_cmd_drm_tvalid | out | std_logic |  | m_axis_bs_cmd_drm_tvalid : out std_logic; | m_axis_bs_cmd_drm_tvalid : out std_logic; | m_axis_bs_cmd_drm_tvalid => m_axis_bs_cmd_drm_tvalid_bs_cmd_i, | signal m_axis_bs_cmd_drm_tvalid_bs_cmd_i : std_logic := '0';
m_axis_bs_cmd_drm_tlast | out | std_logic |  | m_axis_bs_cmd_drm_tlast : out std_logic; | m_axis_bs_cmd_drm_tlast : out std_logic; | m_axis_bs_cmd_drm_tlast => m_axis_bs_cmd_drm_tlast_bs_cmd_i, | signal m_axis_bs_cmd_drm_tlast_bs_cmd_i : std_logic := '0';
m_axis_bs_cmd_drm_tdata | out | std_logic_vector(31 downto 0) |  | m_axis_bs_cmd_drm_tdata : out std_logic_vector(31 downto 0); | m_axis_bs_cmd_drm_tdata : out std_logic_vector(31 downto 0); | m_axis_bs_cmd_drm_tdata => m_axis_bs_cmd_drm_tdata_bs_cmd_i, | signal m_axis_bs_cmd_drm_tdata_bs_cmd_i : std_logic_vector(31 downto 0) := (others => '0');
--
m_axis_bs_cmd_beam_tvalid | out | std_logic |  | m_axis_bs_cmd_beam_tvalid : out std_logic; | m_axis_bs_cmd_beam_tvalid : out std_logic; | m_axis_bs_cmd_beam_tvalid => m_axis_bs_cmd_beam_tvalid_bs_cmd_i, | signal m_axis_bs_cmd_beam_tvalid_bs_cmd_i : std_logic := '0';
m_axis_bs_cmd_beam_tlast | out | std_logic |  | m_axis_bs_cmd_beam_tlast : out std_logic; | m_axis_bs_cmd_beam_tlast : out std_logic; | m_axis_bs_cmd_beam_tlast => m_axis_bs_cmd_beam_tlast_bs_cmd_i, | signal m_axis_bs_cmd_beam_tlast_bs_cmd_i : std_logic := '0';
m_axis_bs_cmd_beam_tdata | out | std_logic_vector(31 downto 0) |  | m_axis_bs_cmd_beam_tdata : out std_logic_vector(31 downto 0); | m_axis_bs_cmd_beam_tdata : out std_logic_vector(31 downto 0); | m_axis_bs_cmd_beam_tdata => m_axis_bs_cmd_beam_tdata_bs_cmd_i, | signal m_axis_bs_cmd_beam_tdata_bs_cmd_i : std_logic_vector(31 downto 0) := (others => '0');
--
s_maxis_bs_cmd_fir_tvalid | in | std_logic |  | s_maxis_bs_cmd_fir_tvalid : in std_logic; | s_maxis_bs_cmd_fir_tvalid : in std_logic; | s_maxis_bs_cmd_fir_tvalid => s_maxis_bs_cmd_fir_tvalid_bs_cmd_i, | signal s_maxis_bs_cmd_fir_tvalid_bs_cmd_i : std_logic := '0';
s_maxis_bs_cmd_fir_tlast | in | std_logic |  | s_maxis_bs_cmd_fir_tlast : in std_logic; | s_maxis_bs_cmd_fir_tlast : in std_logic; | s_maxis_bs_cmd_fir_tlast => s_maxis_bs_cmd_fir_tlast_bs_cmd_i, | signal s_maxis_bs_cmd_fir_tlast_bs_cmd_i : std_logic := '0';
s_maxis_bs_cmd_fir_tdata | in | std_logic_vector(31 downto 0) |  | s_maxis_bs_cmd_fir_tdata : in std_logic_vector(31 downto 0); | s_maxis_bs_cmd_fir_tdata : in std_logic_vector(31 downto 0); | s_maxis_bs_cmd_fir_tdata => s_maxis_bs_cmd_fir_tdata_bs_cmd_i, | signal s_maxis_bs_cmd_fir_tdata_bs_cmd_i : std_logic_vector(31 downto 0) := (others => '0');
--
s_axis_bs_cmd_ps_tvalid | in | std_logic |  | s_axis_bs_cmd_ps_tvalid : in std_logic; | s_axis_bs_cmd_ps_tvalid : in std_logic; | s_axis_bs_cmd_ps_tvalid => s_axis_bs_cmd_ps_tvalid_bs_cmd_i, | signal s_axis_bs_cmd_ps_tvalid_bs_cmd_i : std_logic := '0';
s_axis_bs_cmd_ps_tready | out | std_logic |  | s_axis_bs_cmd_ps_tready : out std_logic; | s_axis_bs_cmd_ps_tready : out std_logic; | s_axis_bs_cmd_ps_tready => s_axis_bs_cmd_ps_tready_bs_cmd_i, | signal s_axis_bs_cmd_ps_tready_bs_cmd_i : std_logic := '0';
s_axis_bs_cmd_ps_tlast | in | std_logic |  | s_axis_bs_cmd_ps_tlast : in std_logic; | s_axis_bs_cmd_ps_tlast : in std_logic; | s_axis_bs_cmd_ps_tlast => s_axis_bs_cmd_ps_tlast_bs_cmd_i, | signal s_axis_bs_cmd_ps_tlast_bs_cmd_i : std_logic := '0';
s_axis_bs_cmd_ps_tdata | in | std_logic_vector(31 downto 0) |  | s_axis_bs_cmd_ps_tdata : in std_logic_vector(31 downto 0); | s_axis_bs_cmd_ps_tdata : in std_logic_vector(31 downto 0); | s_axis_bs_cmd_ps_tdata => s_axis_bs_cmd_ps_tdata_bs_cmd_i, | signal s_axis_bs_cmd_ps_tdata_bs_cmd_i : std_logic_vector(31 downto 0) := (others => '0');
--
s_maxis_bs_cmd_data_tvalid | in | std_logic |  | s_maxis_bs_cmd_data_tvalid : in std_logic; | s_maxis_bs_cmd_data_tvalid : in std_logic; | s_maxis_bs_cmd_data_tvalid => s_maxis_bs_cmd_data_tvalid_bs_cmd_i, | signal s_maxis_bs_cmd_data_tvalid_bs_cmd_i : std_logic := '0';
s_maxis_bs_cmd_data_tlast | in | std_logic |  | s_maxis_bs_cmd_data_tlast : in std_logic; | s_maxis_bs_cmd_data_tlast : in std_logic; | s_maxis_bs_cmd_data_tlast => s_maxis_bs_cmd_data_tlast_bs_cmd_i, | signal s_maxis_bs_cmd_data_tlast_bs_cmd_i : std_logic := '0';
s_maxis_bs_cmd_data_tdata | in | std_logic_vector(31 downto 0) |  | s_maxis_bs_cmd_data_tdata : in std_logic_vector(31 downto 0); | s_maxis_bs_cmd_data_tdata : in std_logic_vector(31 downto 0); | s_maxis_bs_cmd_data_tdata => s_maxis_bs_cmd_data_tdata_bs_cmd_i, | signal s_maxis_bs_cmd_data_tdata_bs_cmd_i : std_logic_vector(31 downto 0) := (others => '0');
--
m_maxis_bs_cmd_config_tvalid | out | std_logic |  | m_maxis_bs_cmd_config_tvalid : out std_logic; | m_maxis_bs_cmd_config_tvalid : out std_logic; | m_maxis_bs_cmd_config_tvalid => m_maxis_bs_cmd_config_tvalid_bs_cmd_i, | signal m_maxis_bs_cmd_config_tvalid_bs_cmd_i : std_logic := '0';
m_maxis_bs_cmd_config_tdata | out | std_logic_vector(31 downto 0) |  | m_maxis_bs_cmd_config_tdata : out std_logic_vector(31 downto 0); | m_maxis_bs_cmd_config_tdata : out std_logic_vector(31 downto 0); | m_maxis_bs_cmd_config_tdata => m_maxis_bs_cmd_config_tdata_bs_cmd_i, | signal m_maxis_bs_cmd_config_tdata_bs_cmd_i : std_logic_vector(31 downto 0) := (others => '0');
--
s_bs_cmd_enable_ch | out | std_logic | ch or beam data selection | s_bs_cmd_enable_ch : out std_logic; | s_bs_cmd_enable_ch : out std_logic; | s_bs_cmd_enable_ch => s_bs_cmd_enable_ch_bs_cmd_i, | signal s_bs_cmd_enable_ch_bs_cmd_i : std_logic := '0';
s_bs_cmd_enable_te | out | std_logic | te or scb data selection | s_bs_cmd_enable_te : out std_logic; | s_bs_cmd_enable_te : out std_logic; | s_bs_cmd_enable_te => s_bs_cmd_enable_te_bs_cmd_i, | signal s_bs_cmd_enable_te_bs_cmd_i : std_logic := '0';
s_bs_cmd_enable_te_beam | out | std_logic | bf or te_beam data selection | s_bs_cmd_enable_te_beam : out std_logic; | s_bs_cmd_enable_te_beam : out std_logic; | s_bs_cmd_enable_te_beam => s_bs_cmd_enable_te_beam_bs_cmd_i, | signal s_bs_cmd_enable_te_beam_bs_cmd_i : std_logic := '0';
--
s_bs_cmd_dip_sw | in | std_logic_vector(3 downto 0) |  | s_bs_cmd_dip_sw : in std_logic_vector(3 downto 0); | s_bs_cmd_dip_sw : in std_logic_vector(3 downto 0); | s_bs_cmd_dip_sw => s_bs_cmd_dip_sw_bs_cmd_i, | signal s_bs_cmd_dip_sw_bs_cmd_i : std_logic_vector(3 downto 0) := (others => '0');
s_bs_cmd_led | out | std_logic_vector(3 downto 0) |  | s_bs_cmd_led : out std_logic_vector(3 downto 0); | s_bs_cmd_led : out std_logic_vector(3 downto 0); | s_bs_cmd_led => s_bs_cmd_led_bs_cmd_i, | signal s_bs_cmd_led_bs_cmd_i : std_logic_vector(3 downto 0) := (others => '0');
s_bs_cmd_reset_n | in | std_logic |  | s_bs_cmd_reset_n : in std_logic; | s_bs_cmd_reset_n : in std_logic; | s_bs_cmd_reset_n => s_bs_cmd_reset_n_bs_cmd_i, | signal s_bs_cmd_reset_n_bs_cmd_i : std_logic := '0';
s_bs_cmd_clock | in | std_logic |  | s_bs_cmd_clock : in std_logic | s_bs_cmd_clock : in std_logic | s_bs_cmd_clock => s_bs_cmd_clock_bs_cmd_i | signal s_bs_cmd_clock_bs_cmd_i : std_logic := '0';
|  |  |  | -- | -- | --
|  |  |  | ); | ); | );
|  |  |  | end entity; | end component;
architecture rtl of bs_cmd is
signal xxx : std_logic := '0';
begin
p_yyy : process(Clk)
variable xxx : natural := 0;
begin
if(reset_n='0')then
--
elsif(rising_edge(Clk)) then
--
end if;
end process;
--
end architecture;

## BS_RAM_DR
bs_ram_dr |  | bs_ram_dr_i | entity bs_ram_dr is | component bs_ram_dr is | bs_ram_dr_i : bs_ram_dr
|  |  | port ( | port ( | port map ( | -- componet [ bs_ram_dr_i ] signal define
|  |  | -- | -- | --
m_axis_bs_ram_dr_tclock | in | std_logic | m_axis_bs_ram_dr_tclock : in std_logic; | m_axis_bs_ram_dr_tclock : in std_logic; | m_axis_bs_ram_dr_tclock => m_axis_bs_ram_dr_tclock_bs_ram_dr_i, | signal m_axis_bs_ram_dr_tclock_bs_ram_dr_i : std_logic := '0';
m_axis_bs_ram_dr_tvalid | out | std_logic | m_axis_bs_ram_dr_tvalid : out std_logic; | m_axis_bs_ram_dr_tvalid : out std_logic; | m_axis_bs_ram_dr_tvalid => m_axis_bs_ram_dr_tvalid_bs_ram_dr_i, | signal m_axis_bs_ram_dr_tvalid_bs_ram_dr_i : std_logic := '0';
m_axis_bs_ram_dr_tready | in | std_logic | m_axis_bs_ram_dr_tready : in std_logic; | m_axis_bs_ram_dr_tready : in std_logic; | m_axis_bs_ram_dr_tready => m_axis_bs_ram_dr_tready_bs_ram_dr_i, | signal m_axis_bs_ram_dr_tready_bs_ram_dr_i : std_logic := '0';
m_axis_bs_ram_dr_tlast | out | std_logic | m_axis_bs_ram_dr_tlast : out std_logic; | m_axis_bs_ram_dr_tlast : out std_logic; | m_axis_bs_ram_dr_tlast => m_axis_bs_ram_dr_tlast_bs_ram_dr_i, | signal m_axis_bs_ram_dr_tlast_bs_ram_dr_i : std_logic := '0';
m_axis_bs_ram_dr_tdata | out | std_logic_vector(31 downto 0) | m_axis_bs_ram_dr_tdata : out std_logic_vector(31 downto 0); | m_axis_bs_ram_dr_tdata : out std_logic_vector(31 downto 0); | m_axis_bs_ram_dr_tdata => m_axis_bs_ram_dr_tdata_bs_ram_dr_i, | signal m_axis_bs_ram_dr_tdata_bs_ram_dr_i : std_logic_vector(31 downto 0) := (others => '0');
--
s_axis_bs_ram_dr_tvalid | in | std_logic | s_axis_bs_ram_dr_tvalid : in std_logic; | s_axis_bs_ram_dr_tvalid : in std_logic; | s_axis_bs_ram_dr_tvalid => s_axis_bs_ram_dr_tvalid_bs_ram_dr_i, | signal s_axis_bs_ram_dr_tvalid_bs_ram_dr_i : std_logic := '0';
s_axis_bs_ram_dr_tlast | in | std_logic | s_axis_bs_ram_dr_tlast : in std_logic; | s_axis_bs_ram_dr_tlast : in std_logic; | s_axis_bs_ram_dr_tlast => s_axis_bs_ram_dr_tlast_bs_ram_dr_i, | signal s_axis_bs_ram_dr_tlast_bs_ram_dr_i : std_logic := '0';
s_axis_bs_ram_dr_tdata | in | std_logic_vector(31 downto 0) | s_axis_bs_ram_dr_tdata : in std_logic_vector(31 downto 0); | s_axis_bs_ram_dr_tdata : in std_logic_vector(31 downto 0); | s_axis_bs_ram_dr_tdata => s_axis_bs_ram_dr_tdata_bs_ram_dr_i, | signal s_axis_bs_ram_dr_tdata_bs_ram_dr_i : std_logic_vector(31 downto 0) := (others => '0');
--
s_bs_ram_dr_reset_n | in | std_logic | s_bs_ram_dr_reset_n : in std_logic; | s_bs_ram_dr_reset_n : in std_logic; | s_bs_ram_dr_reset_n => s_bs_ram_dr_reset_n_bs_ram_dr_i, | signal s_bs_ram_dr_reset_n_bs_ram_dr_i : std_logic := '0';
s_bs_ram_dr_clock | in | std_logic | s_bs_ram_dr_clock : in std_logic | s_bs_ram_dr_clock : in std_logic | s_bs_ram_dr_clock => s_bs_ram_dr_clock_bs_ram_dr_i | signal s_bs_ram_dr_clock_bs_ram_dr_i : std_logic := '0';
|  |  | -- | -- | --
|  |  | ); | ); | );
|  |  | end entity; | end component;
architecture rtl of bs_ram_dr is
signal xxx : std_logic := '0';
begin
p_yyy : process(Clk)
variable xxx : natural := 0;
begin
if(reset_n='0')then
--
elsif(rising_edge(Clk)) then
--
end if;
end process;
--
end architecture;

## P1_RAM_32K
p1_ram_32k |  | p1_ram_32k_i |  | entity p1_ram_32k is | component p1_ram_32k is | p1_ram_32k_i : p1_ram_32k
|  |  |  | generic ( | generic ( | generic map (
ADDRESS_BEAM_MAX | natural | 36 |  | ADDRESS_BEAM_MAX : natural := 36; | ADDRESS_BEAM_MAX : natural := 36; | ADDRESS_BEAM_MAX => 36,
DIR_BEAM_MAX | natural | 10 | 2 beam (S/U/D/R/L), C0,L1,L2,L3,R1,R2,R3 | DIR_BEAM_MAX : natural := 10; | DIR_BEAM_MAX : natural := 10; | DIR_BEAM_MAX => 10,
ADDRESS_BEAM_WIDTH | natural | 15 | 32 K | ADDRESS_BEAM_WIDTH : natural := 15; | ADDRESS_BEAM_WIDTH : natural := 15; | ADDRESS_BEAM_WIDTH => 15,
DATA_WIDTH | natural | 32 |  | DATA_WIDTH : natural := 32 | DATA_WIDTH : natural := 32 | DATA_WIDTH => 32
|  |  |  | ); | ); | )
|  |  |  | port ( | port ( | port map ( | -- componet [ p1_ram_32k_i ] signal define
|  |  |  | -- | -- | --
s_axis_p1_ram_32k_tclock | in | std_logic |  | s_axis_p1_ram_32k_tclock : in std_logic; | s_axis_p1_ram_32k_tclock : in std_logic; | s_axis_p1_ram_32k_tclock => s_axis_p1_ram_32k_tclock_p1_ram_32k_i, | signal s_axis_p1_ram_32k_tclock_p1_ram_32k_i : std_logic := '0';
s_axis_p1_ram_32k_tvalid | in | std_logic |  | s_axis_p1_ram_32k_tvalid : in std_logic; | s_axis_p1_ram_32k_tvalid : in std_logic; | s_axis_p1_ram_32k_tvalid => s_axis_p1_ram_32k_tvalid_p1_ram_32k_i, | signal s_axis_p1_ram_32k_tvalid_p1_ram_32k_i : std_logic := '0';
s_axis_p1_ram_32k_tlast | in | std_logic |  | s_axis_p1_ram_32k_tlast : in std_logic; | s_axis_p1_ram_32k_tlast : in std_logic; | s_axis_p1_ram_32k_tlast => s_axis_p1_ram_32k_tlast_p1_ram_32k_i, | signal s_axis_p1_ram_32k_tlast_p1_ram_32k_i : std_logic := '0';
s_axis_p1_ram_32k_tdata | in | std_logic_vector(31 downto 0) |  | s_axis_p1_ram_32k_tdata : in std_logic_vector(31 downto 0); | s_axis_p1_ram_32k_tdata : in std_logic_vector(31 downto 0); | s_axis_p1_ram_32k_tdata => s_axis_p1_ram_32k_tdata_p1_ram_32k_i, | signal s_axis_p1_ram_32k_tdata_p1_ram_32k_i : std_logic_vector(31 downto 0) := (others => '0');
--
m_wr_p1_ram_32k_tnext | out | std_logic | 32K next signal and 1 msec signal | m_wr_p1_ram_32k_tnext : out std_logic; | m_wr_p1_ram_32k_tnext : out std_logic; | m_wr_p1_ram_32k_tnext => m_wr_p1_ram_32k_tnext_p1_ram_32k_i, | signal m_wr_p1_ram_32k_tnext_p1_ram_32k_i : std_logic := '0';
m_wr_p1_ram_32k_tenable | out | std_logic_vector(DIR_BEAM_MAX - 1 downto 0) |  | m_wr_p1_ram_32k_tenable : out std_logic_vector(DIR_BEAM_MAX - 1 downto 0); | m_wr_p1_ram_32k_tenable : out std_logic_vector(DIR_BEAM_MAX - 1 downto 0); | m_wr_p1_ram_32k_tenable => m_wr_p1_ram_32k_tenable_p1_ram_32k_i, | signal m_wr_p1_ram_32k_tenable_p1_ram_32k_i : std_logic_vector(DIR_BEAM_MAX - 1 downto 0) := (others => '0');
m_wr_p1_ram_32k_taddr | out | std_logic_vector(ADDRESS_BEAM_WIDTH - 1 downto 0) |  | m_wr_p1_ram_32k_taddr : out std_logic_vector(ADDRESS_BEAM_WIDTH - 1 downto 0); | m_wr_p1_ram_32k_taddr : out std_logic_vector(ADDRESS_BEAM_WIDTH - 1 downto 0); | m_wr_p1_ram_32k_taddr => m_wr_p1_ram_32k_taddr_p1_ram_32k_i, | signal m_wr_p1_ram_32k_taddr_p1_ram_32k_i : std_logic_vector(ADDRESS_BEAM_WIDTH - 1 downto 0) := (others => '0');
m_wr_p1_ram_32k_tdata | out | std_logic_vector(31 downto 0) |  | m_wr_p1_ram_32k_tdata : out std_logic_vector(31 downto 0); | m_wr_p1_ram_32k_tdata : out std_logic_vector(31 downto 0); | m_wr_p1_ram_32k_tdata => m_wr_p1_ram_32k_tdata_p1_ram_32k_i, | signal m_wr_p1_ram_32k_tdata_p1_ram_32k_i : std_logic_vector(31 downto 0) := (others => '0');
--
m_maxis_p1_ram_32k_config_tvalid | out | std_logic |  | m_maxis_p1_ram_32k_config_tvalid : out std_logic; | m_maxis_p1_ram_32k_config_tvalid : out std_logic; | m_maxis_p1_ram_32k_config_tvalid => m_maxis_p1_ram_32k_config_tvalid_p1_ram_32k_i, | signal m_maxis_p1_ram_32k_config_tvalid_p1_ram_32k_i : std_logic := '0';
m_maxis_p1_ram_32k_config_tdata | out | std_logic_vector(31 downto 0) |  | m_maxis_p1_ram_32k_config_tdata : out std_logic_vector(31 downto 0); | m_maxis_p1_ram_32k_config_tdata : out std_logic_vector(31 downto 0); | m_maxis_p1_ram_32k_config_tdata => m_maxis_p1_ram_32k_config_tdata_p1_ram_32k_i, | signal m_maxis_p1_ram_32k_config_tdata_p1_ram_32k_i : std_logic_vector(31 downto 0) := (others => '0');
--
s_p1_ram_32k_reset_n | in | std_logic |  | s_p1_ram_32k_reset_n : in std_logic; | s_p1_ram_32k_reset_n : in std_logic; | s_p1_ram_32k_reset_n => s_p1_ram_32k_reset_n_p1_ram_32k_i, | signal s_p1_ram_32k_reset_n_p1_ram_32k_i : std_logic := '0';
s_p1_ram_32k_clock | in | std_logic |  | s_p1_ram_32k_clock : in std_logic | s_p1_ram_32k_clock : in std_logic | s_p1_ram_32k_clock => s_p1_ram_32k_clock_p1_ram_32k_i | signal s_p1_ram_32k_clock_p1_ram_32k_i : std_logic := '0';
|  |  |  | -- | -- | --
|  |  |  | ); | ); | );
|  |  |  | end entity; | end component;
architecture rtl of p1_ram_32k is
signal xxx : std_logic := '0';
begin
p_yyy : process(Clk)
variable xxx : natural := 0;
begin
if(reset_n='0')then
--
elsif(rising_edge(Clk)) then
--
end if;
end process;
--
end architecture;

## BS_RAM_32K
bs_ram_32k |  | bs_ram_32k_i |  | entity bs_ram_32k is | component bs_ram_32k is | bs_ram_32k_i : bs_ram_32k
|  |  |  | generic ( | generic ( | generic map (
ADDRESS_BEAM_MAX | natural | 36 |  | ADDRESS_BEAM_MAX : natural := 36; | ADDRESS_BEAM_MAX : natural := 36; | ADDRESS_BEAM_MAX => 36,
DIR_BEAM_MAX | natural | 10 | 2 beam (S/U/D/R/L), C0,L1,L2,L3,R1,R2,R3 | DIR_BEAM_MAX : natural := 10; | DIR_BEAM_MAX : natural := 10; | DIR_BEAM_MAX => 10,
ADDRESS_BEAM_WIDTH | natural | 15 | 32 K | ADDRESS_BEAM_WIDTH : natural := 15; | ADDRESS_BEAM_WIDTH : natural := 15; | ADDRESS_BEAM_WIDTH => 15,
DATA_WIDTH | natural | 32 |  | DATA_WIDTH : natural := 32; | DATA_WIDTH : natural := 32; | DATA_WIDTH => 32
|  |  |  | ); | ); | )
|  |  |  | port ( | port ( | port map ( | -- componet [ bs_ram_32k_i ] signal define
|  |  |  | -- | -- | --
s_rd_bs_ram_32k_taddr | in | std_logic_vector(ADDRESS_BEAM_WIDTH - 1 downto 0) |  | s_rd_bs_ram_32k_taddr : in std_logic_vector(ADDRESS_BEAM_WIDTH - 1 downto 0); | s_rd_bs_ram_32k_taddr : in std_logic_vector(ADDRESS_BEAM_WIDTH - 1 downto 0); | s_rd_bs_ram_32k_taddr => s_rd_bs_ram_32k_taddr_bs_ram_32k_i, | signal s_rd_bs_ram_32k_taddr_bs_ram_32k_i : std_logic_vector(ADDRESS_BEAM_WIDTH - 1 downto 0) := (others => '0');
s_rd_bs_ram_32k_tdata | out | std_logic_vector(31 downto 0) |  | s_rd_bs_ram_32k_tdata : out std_logic_vector(31 downto 0); | s_rd_bs_ram_32k_tdata : out std_logic_vector(31 downto 0); | s_rd_bs_ram_32k_tdata => s_rd_bs_ram_32k_tdata_bs_ram_32k_i, | signal s_rd_bs_ram_32k_tdata_bs_ram_32k_i : std_logic_vector(31 downto 0) := (others => '0');
--
s_wr_bs_ram_32k_tenable | in | std_logic |  | s_wr_bs_ram_32k_tenable : in std_logic; | s_wr_bs_ram_32k_tenable : in std_logic; | s_wr_bs_ram_32k_tenable => s_wr_bs_ram_32k_tenable_bs_ram_32k_i, | signal s_wr_bs_ram_32k_tenable_bs_ram_32k_i : std_logic := '0';
s_wr_bs_ram_32k_taddr | in | std_logic_vector(ADDRESS_BEAM_WIDTH - 1 downto 0) |  | s_wr_bs_ram_32k_taddr : in std_logic_vector(ADDRESS_BEAM_WIDTH - 1 downto 0); | s_wr_bs_ram_32k_taddr : in std_logic_vector(ADDRESS_BEAM_WIDTH - 1 downto 0); | s_wr_bs_ram_32k_taddr => s_wr_bs_ram_32k_taddr_bs_ram_32k_i, | signal s_wr_bs_ram_32k_taddr_bs_ram_32k_i : std_logic_vector(ADDRESS_BEAM_WIDTH - 1 downto 0) := (others => '0');
s_wr_bs_ram_32k_tdata | in | std_logic_vector(31 downto 0) |  | s_wr_bs_ram_32k_tdata : in std_logic_vector(31 downto 0); | s_wr_bs_ram_32k_tdata : in std_logic_vector(31 downto 0); | s_wr_bs_ram_32k_tdata => s_wr_bs_ram_32k_tdata_bs_ram_32k_i, | signal s_wr_bs_ram_32k_tdata_bs_ram_32k_i : std_logic_vector(31 downto 0) := (others => '0');
--
s_bs_ram_32k_reset_n | in | std_logic |  | s_bs_ram_32k_reset_n : in std_logic; | s_bs_ram_32k_reset_n : in std_logic; | s_bs_ram_32k_reset_n => s_bs_ram_32k_reset_n_bs_ram_32k_i, | signal s_bs_ram_32k_reset_n_bs_ram_32k_i : std_logic := '0';
s_bs_ram_32k_clock | in | std_logic |  | s_bs_ram_32k_clock : in std_logic | s_bs_ram_32k_clock : in std_logic | s_bs_ram_32k_clock => s_bs_ram_32k_clock_bs_ram_32k_i | signal s_bs_ram_32k_clock_bs_ram_32k_i : std_logic := '0';
|  |  |  | -- | -- | --
|  |  |  | ); | ); | );
|  |  |  | end entity; | end component;
architecture rtl of bs_ram_32k is
signal xxx : std_logic := '0';
begin
p_yyy : process(Clk)
variable xxx : natural := 0;
begin
if(reset_n='0')then
--
elsif(rising_edge(Clk)) then
--
end if;
end process;
--
end architecture;

## BS_FFT_32K_WRAPPER
bs_fft_32k_wrapper |  | bs_fft_32k_i |  | entity bs_fft_32k_wrapper is | component bs_fft_32k_wrapper is | bs_fft_32k_i : bs_fft_32k_wrapper
|  |  |  | generic ( | generic ( | generic map (
ADDRESS_BEAM_MAX | natural | 36 |  | ADDRESS_BEAM_MAX : natural := 36; | ADDRESS_BEAM_MAX : natural := 36; | ADDRESS_BEAM_MAX => 36,
DIR_BEAM_MAX | natural | 10 | 2 beam (S/U/D/R/L), C0,L1,L2,L3,R1,R2,R3 | DIR_BEAM_MAX : natural := 10; | DIR_BEAM_MAX : natural := 10; | DIR_BEAM_MAX => 10,
ADDRESS_BEAM_WIDTH | natural | 15 | 32 K | ADDRESS_BEAM_WIDTH : natural := 15; | ADDRESS_BEAM_WIDTH : natural := 15; | ADDRESS_BEAM_WIDTH => 15,
DATA_WIDTH | natural | 64 |  | DATA_WIDTH : natural := 64; | DATA_WIDTH : natural := 64; | DATA_WIDTH => 64
|  |  |  | ); | ); | )
|  |  |  | port ( | port ( | port map ( | -- componet [ bs_fft_32k_i ] signal define
|  |  |  | -- | -- | --
m_axis_data_tvalid | out | std_logic |  | m_axis_data_tvalid : out std_logic; | m_axis_data_tvalid : out std_logic; | m_axis_data_tvalid => m_axis_data_tvalid_bs_fft_32k_i, | signal m_axis_data_tvalid_bs_fft_32k_i : std_logic := '0';
m_axis_data_tready | in | std_logic |  | m_axis_data_tready : in std_logic; | m_axis_data_tready : in std_logic; | m_axis_data_tready => m_axis_data_tready_bs_fft_32k_i, | signal m_axis_data_tready_bs_fft_32k_i : std_logic := '0';
m_axis_data_tlast | out | std_logic |  | m_axis_data_tlast : out std_logic; | m_axis_data_tlast : out std_logic; | m_axis_data_tlast => m_axis_data_tlast_bs_fft_32k_i, | signal m_axis_data_tlast_bs_fft_32k_i : std_logic := '0';
m_axis_data_tdata | out | std_logic_vector(63 downto 0) |  | m_axis_data_tdata : out std_logic_vector(63 downto 0); | m_axis_data_tdata : out std_logic_vector(63 downto 0); | m_axis_data_tdata => m_axis_data_tdata_bs_fft_32k_i, | signal m_axis_data_tdata_bs_fft_32k_i : std_logic_vector(63 downto 0) := (others => '0');
--
m_axis_config_tvalid | out | std_logic |  | m_axis_config_tvalid : out std_logic; | m_axis_config_tvalid : out std_logic; | m_axis_config_tvalid => m_axis_config_tvalid_bs_fft_32k_i, | signal m_axis_config_tvalid_bs_fft_32k_i : std_logic := '0';
m_axis_config_tready | in | std_logic |  | m_axis_config_tready : in std_logic; | m_axis_config_tready : in std_logic; | m_axis_config_tready => m_axis_config_tready_bs_fft_32k_i, | signal m_axis_config_tready_bs_fft_32k_i : std_logic := '0';
m_axis_config_tdata | out | std_logic_vector(23 downto 0) |  | m_axis_config_tdata : out std_logic_vector(23 downto 0); | m_axis_config_tdata : out std_logic_vector(23 downto 0); | m_axis_config_tdata => m_axis_config_tdata_bs_fft_32k_i, | signal m_axis_config_tdata_bs_fft_32k_i : std_logic_vector(23 downto 0) := (others => '0');
--
s_axis_data_tvalid | in | std_logic |  | s_axis_data_tvalid : in std_logic; | s_axis_data_tvalid : in std_logic; | s_axis_data_tvalid => s_axis_data_tvalid_bs_fft_32k_i, | signal s_axis_data_tvalid_bs_fft_32k_i : std_logic := '0';
s_axis_data_tready | out | std_logic |  | s_axis_data_tready : out std_logic; | s_axis_data_tready : out std_logic; | s_axis_data_tready => s_axis_data_tready_bs_fft_32k_i, | signal s_axis_data_tready_bs_fft_32k_i : std_logic := '0';
s_axis_data_tlast | in | std_logic |  | s_axis_data_tlast : in std_logic; | s_axis_data_tlast : in std_logic; | s_axis_data_tlast => s_axis_data_tlast_bs_fft_32k_i, | signal s_axis_data_tlast_bs_fft_32k_i : std_logic := '0';
s_axis_data_tdata | in | std_logic_vector(63 downto 0) |  | s_axis_data_tdata : in std_logic_vector(63 downto 0); | s_axis_data_tdata : in std_logic_vector(63 downto 0); | s_axis_data_tdata => s_axis_data_tdata_bs_fft_32k_i, | signal s_axis_data_tdata_bs_fft_32k_i : std_logic_vector(63 downto 0) := (others => '0');
--
aresetn | out | std_logic |  | aresetn : out std_logic; | aresetn : out std_logic; | aresetn => aresetn_bs_fft_32k_i, | signal aresetn_bs_fft_32k_i : std_logic := '0';
--
envent_frame_started | in | std_logic |  | envent_frame_started : in std_logic; | envent_frame_started : in std_logic; | envent_frame_started => envent_frame_started_bs_fft_32k_i, | signal envent_frame_started_bs_fft_32k_i : std_logic := '0';
event_tlast_unexpected | in | std_logic |  | event_tlast_unexpected : in std_logic; | event_tlast_unexpected : in std_logic; | event_tlast_unexpected => event_tlast_unexpected_bs_fft_32k_i, | signal event_tlast_unexpected_bs_fft_32k_i : std_logic := '0';
event_tlast_missing | in | std_logic |  | event_tlast_missing : in std_logic; | event_tlast_missing : in std_logic; | event_tlast_missing => event_tlast_missing_bs_fft_32k_i, | signal event_tlast_missing_bs_fft_32k_i : std_logic := '0';
event_status_channel_halt | in | std_logic |  | event_status_channel_halt : in std_logic; | event_status_channel_halt : in std_logic; | event_status_channel_halt => event_status_channel_halt_bs_fft_32k_i, | signal event_status_channel_halt_bs_fft_32k_i : std_logic := '0';
event_data_in_channel_halt | in | std_logic |  | event_data_in_channel_halt : in std_logic; | event_data_in_channel_halt : in std_logic; | event_data_in_channel_halt => event_data_in_channel_halt_bs_fft_32k_i, | signal event_data_in_channel_halt_bs_fft_32k_i : std_logic := '0';
event_data_out_channel_halt | in | std_logic |  | event_data_out_channel_halt : in std_logic; | event_data_out_channel_halt : in std_logic; | event_data_out_channel_halt => event_data_out_channel_halt_bs_fft_32k_i, | signal event_data_out_channel_halt_bs_fft_32k_i : std_logic := '0';
--
m_axis_bs_fft_32k_tvalid | out | std_logic |  | m_axis_bs_fft_32k_tvalid : out std_logic; | m_axis_bs_fft_32k_tvalid : out std_logic; | m_axis_bs_fft_32k_tvalid => m_axis_bs_fft_32k_tvalid_bs_fft_32k_i, | signal m_axis_bs_fft_32k_tvalid_bs_fft_32k_i : std_logic := '0';
m_axis_bs_fft_32k_tready | in | std_logic |  | m_axis_bs_fft_32k_tready : in std_logic; | m_axis_bs_fft_32k_tready : in std_logic; | m_axis_bs_fft_32k_tready => m_axis_bs_fft_32k_tready_bs_fft_32k_i, | signal m_axis_bs_fft_32k_tready_bs_fft_32k_i : std_logic := '0';
m_axis_bs_fft_32k_tlast | out | std_logic |  | m_axis_bs_fft_32k_tlast : out std_logic; | m_axis_bs_fft_32k_tlast : out std_logic; | m_axis_bs_fft_32k_tlast => m_axis_bs_fft_32k_tlast_bs_fft_32k_i, | signal m_axis_bs_fft_32k_tlast_bs_fft_32k_i : std_logic := '0';
m_axis_bs_fft_32k_tdata | out | std_logic_vector(63 downto 0) |  | m_axis_bs_fft_32k_tdata : out std_logic_vector(63 downto 0); | m_axis_bs_fft_32k_tdata : out std_logic_vector(63 downto 0); | m_axis_bs_fft_32k_tdata => m_axis_bs_fft_32k_tdata_bs_fft_32k_i, | signal m_axis_bs_fft_32k_tdata_bs_fft_32k_i : std_logic_vector(63 downto 0) := (others => '0');
--
s_maxis_bs_fft_32k_config_tvalid | in | std_logic |  | s_maxis_bs_fft_32k_config_tvalid : in std_logic; | s_maxis_bs_fft_32k_config_tvalid : in std_logic; | s_maxis_bs_fft_32k_config_tvalid => s_maxis_bs_fft_32k_config_tvalid_bs_fft_32k_i, | signal s_maxis_bs_fft_32k_config_tvalid_bs_fft_32k_i : std_logic := '0';
s_maxis_bs_fft_32k_config_tdata | in | std_logic_vector(31 downto 0) |  | s_maxis_bs_fft_32k_config_tdata : in std_logic_vector(31 downto 0); | s_maxis_bs_fft_32k_config_tdata : in std_logic_vector(31 downto 0); | s_maxis_bs_fft_32k_config_tdata => s_maxis_bs_fft_32k_config_tdata_bs_fft_32k_i, | signal s_maxis_bs_fft_32k_config_tdata_bs_fft_32k_i : std_logic_vector(31 downto 0) := (others => '0');
--
m_rd_bs_fft_32k_tstart | in | std_logic |  | m_rd_bs_fft_32k_tstart : in std_logic; | m_rd_bs_fft_32k_tstart : in std_logic; | m_rd_bs_fft_32k_tstart => m_rd_bs_fft_32k_tstart_bs_fft_32k_i, | signal m_rd_bs_fft_32k_tstart_bs_fft_32k_i : std_logic := '0';
m_rd_bs_fft_32k_taddr | out | std_logic_vector(14 downto 0) | 32 K Transform Length | m_rd_bs_fft_32k_taddr : out std_logic_vector(14 downto 0); | m_rd_bs_fft_32k_taddr : out std_logic_vector(14 downto 0); | m_rd_bs_fft_32k_taddr => m_rd_bs_fft_32k_taddr_bs_fft_32k_i, | signal m_rd_bs_fft_32k_taddr_bs_fft_32k_i : std_logic_vector(14 downto 0) := (others => '0');
m_rd_bs_fft_32k_tdata | in | std_logic_vector(31 downto 0) |  | m_rd_bs_fft_32k_tdata : in std_logic_vector(31 downto 0); | m_rd_bs_fft_32k_tdata : in std_logic_vector(31 downto 0); | m_rd_bs_fft_32k_tdata => m_rd_bs_fft_32k_tdata_bs_fft_32k_i, | signal m_rd_bs_fft_32k_tdata_bs_fft_32k_i : std_logic_vector(31 downto 0) := (others => '0');
--
s_bs_fft_32k_reset_n | in | std_logic |  | s_bs_fft_32k_reset_n : in std_logic; | s_bs_fft_32k_reset_n : in std_logic; | s_bs_fft_32k_reset_n => s_bs_fft_32k_reset_n_bs_fft_32k_i, | signal s_bs_fft_32k_reset_n_bs_fft_32k_i : std_logic := '0';
s_bs_fft_32k_clock | in | std_logic |  | s_bs_fft_32k_clock : in std_logic | s_bs_fft_32k_clock : in std_logic | s_bs_fft_32k_clock => s_bs_fft_32k_clock_bs_fft_32k_i | signal s_bs_fft_32k_clock_bs_fft_32k_i : std_logic := '0';
|  |  |  | -- | -- | --
|  |  |  | ); | ); | );
|  |  |  | end entity; | end component;
architecture rtl of bs_fft_32k_wrapper is
signal xxx : std_logic := '0';
begin
p_yyy : process(Clk)
variable xxx : natural := 0;
begin
if(reset_n='0')then
--
elsif(rising_edge(Clk)) then
--
end if;
end process;
--
end architecture;

## BS_UART
bs_uart |  | bs_uart_i | entity bs_uart is | component bs_uart is | bs_uart_i : bs_uart
|  |  | port ( | port ( | port map ( | -- componet [ bs_uart_i ] signal define
|  |  | -- | -- | --
m_axis_bs_uart_tvalid | out | std_logic | m_axis_bs_uart_tvalid : out std_logic; | m_axis_bs_uart_tvalid : out std_logic; | m_axis_bs_uart_tvalid => m_axis_bs_uart_tvalid_bs_uart_i, | signal m_axis_bs_uart_tvalid_bs_uart_i : std_logic := '0';
m_axis_bs_uart_tready | in | std_logic | m_axis_bs_uart_tready : in std_logic; | m_axis_bs_uart_tready : in std_logic; | m_axis_bs_uart_tready => m_axis_bs_uart_tready_bs_uart_i, | signal m_axis_bs_uart_tready_bs_uart_i : std_logic := '0';
m_axis_bs_uart_tlast | out | std_logic | m_axis_bs_uart_tlast : out std_logic; | m_axis_bs_uart_tlast : out std_logic; | m_axis_bs_uart_tlast => m_axis_bs_uart_tlast_bs_uart_i, | signal m_axis_bs_uart_tlast_bs_uart_i : std_logic := '0';
m_axis_bs_uart_tdata | out | std_logic_vector(31 downto 0) | m_axis_bs_uart_tdata : out std_logic_vector(31 downto 0); | m_axis_bs_uart_tdata : out std_logic_vector(31 downto 0); | m_axis_bs_uart_tdata => m_axis_bs_uart_tdata_bs_uart_i, | signal m_axis_bs_uart_tdata_bs_uart_i : std_logic_vector(31 downto 0) := (others => '0');
--
s_axis_bs_uart_tvalid | in | std_logic | s_axis_bs_uart_tvalid : in std_logic; | s_axis_bs_uart_tvalid : in std_logic; | s_axis_bs_uart_tvalid => s_axis_bs_uart_tvalid_bs_uart_i, | signal s_axis_bs_uart_tvalid_bs_uart_i : std_logic := '0';
s_axis_bs_uart_tready | out | std_logic | s_axis_bs_uart_tready : out std_logic; | s_axis_bs_uart_tready : out std_logic; | s_axis_bs_uart_tready => s_axis_bs_uart_tready_bs_uart_i, | signal s_axis_bs_uart_tready_bs_uart_i : std_logic := '0';
s_axis_bs_uart_tlast | in | std_logic | s_axis_bs_uart_tlast : in std_logic; | s_axis_bs_uart_tlast : in std_logic; | s_axis_bs_uart_tlast => s_axis_bs_uart_tlast_bs_uart_i, | signal s_axis_bs_uart_tlast_bs_uart_i : std_logic := '0';
s_axis_bs_uart_tdata | in | std_logic_vector(31 downto 0) | s_axis_bs_uart_tdata : in std_logic_vector(31 downto 0); | s_axis_bs_uart_tdata : in std_logic_vector(31 downto 0); | s_axis_bs_uart_tdata => s_axis_bs_uart_tdata_bs_uart_i, | signal s_axis_bs_uart_tdata_bs_uart_i : std_logic_vector(31 downto 0) := (others => '0');
--
s_bs_uart_txd | out | std_logic | s_bs_uart_txd : out std_logic; | s_bs_uart_txd : out std_logic; | s_bs_uart_txd => s_bs_uart_txd_bs_uart_i, | signal s_bs_uart_txd_bs_uart_i : std_logic := '0';
s_bs_uart_rxd | in | std_logic | s_bs_uart_rxd : in std_logic; | s_bs_uart_rxd : in std_logic; | s_bs_uart_rxd => s_bs_uart_rxd_bs_uart_i, | signal s_bs_uart_rxd_bs_uart_i : std_logic := '0';
--
s_bs_uart_reset_n | in | std_logic | s_bs_uart_reset_n : in std_logic; | s_bs_uart_reset_n : in std_logic; | s_bs_uart_reset_n => s_bs_uart_reset_n_bs_uart_i, | signal s_bs_uart_reset_n_bs_uart_i : std_logic := '0';
s_bs_uart_clock | in | std_logic | s_bs_uart_clock : in std_logic | s_bs_uart_clock : in std_logic | s_bs_uart_clock => s_bs_uart_clock_bs_uart_i | signal s_bs_uart_clock_bs_uart_i : std_logic := '0';
|  |  | -- | -- | --
|  |  | ); | ); | );
|  |  | end entity; | end component;
architecture rtl of bs_uart is
signal xxx : std_logic := '0';
begin
p_yyy : process(Clk)
variable xxx : natural := 0;
begin
if(reset_n='0')then
--
elsif(rising_edge(Clk)) then
--
end if;
end process;
--
end architecture;

## P2_RAM_DDC
p2_ram_ddc |  | p2_ram_ddc_i | entity p2_ram_ddc is | component p2_ram_ddc is | p2_ram_ddc_i : p2_ram_ddc
|  |  | port ( | port ( | port map ( | -- componet [ p2_ram_ddc_i ] signal define
|  |  | -- | -- | --
s_axis_p2_ram_ddc_tclock | in | std_logic | s_axis_p2_ram_ddc_tclock : in std_logic; | s_axis_p2_ram_ddc_tclock : in std_logic; | s_axis_p2_ram_ddc_tclock => s_axis_p2_ram_ddc_tclock_p2_ram_ddc_i, | signal s_axis_p2_ram_ddc_tclock_p2_ram_ddc_i : std_logic := '0';
s_axis_p2_ram_ddc_tvalid | in | std_logic | s_axis_p2_ram_ddc_tvalid : in std_logic; | s_axis_p2_ram_ddc_tvalid : in std_logic; | s_axis_p2_ram_ddc_tvalid => s_axis_p2_ram_ddc_tvalid_p2_ram_ddc_i, | signal s_axis_p2_ram_ddc_tvalid_p2_ram_ddc_i : std_logic := '0';
s_axis_p2_ram_ddc_tlast | in | std_logic | s_axis_p2_ram_ddc_tlast : in std_logic; | s_axis_p2_ram_ddc_tlast : in std_logic; | s_axis_p2_ram_ddc_tlast => s_axis_p2_ram_ddc_tlast_p2_ram_ddc_i, | signal s_axis_p2_ram_ddc_tlast_p2_ram_ddc_i : std_logic := '0';
s_axis_p2_ram_ddc_tdata | in | std_logic_vector(31 downto 0) | s_axis_p2_ram_ddc_tdata : in std_logic_vector(31 downto 0); | s_axis_p2_ram_ddc_tdata : in std_logic_vector(31 downto 0); | s_axis_p2_ram_ddc_tdata => s_axis_p2_ram_ddc_tdata_p2_ram_ddc_i, | signal s_axis_p2_ram_ddc_tdata_p2_ram_ddc_i : std_logic_vector(31 downto 0) := (others => '0');
--
s_rd_p2_ram_ddc_tnext | out | std_logic | s_rd_p2_ram_ddc_tnext : out std_logic; | s_rd_p2_ram_ddc_tnext : out std_logic; | s_rd_p2_ram_ddc_tnext => s_rd_p2_ram_ddc_tnext_p2_ram_ddc_i, | signal s_rd_p2_ram_ddc_tnext_p2_ram_ddc_i : std_logic := '0';
s_rd_p2_ram_ddc_taddr | in | std_logic_vector(5 downto 0) | s_rd_p2_ram_ddc_taddr : in std_logic_vector(5 downto 0); | s_rd_p2_ram_ddc_taddr : in std_logic_vector(5 downto 0); | s_rd_p2_ram_ddc_taddr => s_rd_p2_ram_ddc_taddr_p2_ram_ddc_i, | signal s_rd_p2_ram_ddc_taddr_p2_ram_ddc_i : std_logic_vector(5 downto 0) := (others => '0');
s_rd_p2_ram_ddc_tdata | out | std_logic_vector(31 downto 0) | s_rd_p2_ram_ddc_tdata : out std_logic_vector(31 downto 0); | s_rd_p2_ram_ddc_tdata : out std_logic_vector(31 downto 0); | s_rd_p2_ram_ddc_tdata => s_rd_p2_ram_ddc_tdata_p2_ram_ddc_i, | signal s_rd_p2_ram_ddc_tdata_p2_ram_ddc_i : std_logic_vector(31 downto 0) := (others => '0');
--
m_maxis_p2_ram_ddc_config_tlast | out | std_logic | m_maxis_p2_ram_ddc_config_tlast : out std_logic; | m_maxis_p2_ram_ddc_config_tlast : out std_logic; | m_maxis_p2_ram_ddc_config_tlast => m_maxis_p2_ram_ddc_config_tlast_p2_ram_ddc_i, | signal m_maxis_p2_ram_ddc_config_tlast_p2_ram_ddc_i : std_logic := '0';
m_maxis_p2_ram_ddc_config_tdata | out | std_logic_vector(31 downto 0) | m_maxis_p2_ram_ddc_config_tdata : out std_logic_vector(31 downto 0); | m_maxis_p2_ram_ddc_config_tdata : out std_logic_vector(31 downto 0); | m_maxis_p2_ram_ddc_config_tdata => m_maxis_p2_ram_ddc_config_tdata_p2_ram_ddc_i, | signal m_maxis_p2_ram_ddc_config_tdata_p2_ram_ddc_i : std_logic_vector(31 downto 0) := (others => '0');
--
s_p2_ram_ddc_reset_n | in | std_logic | s_p2_ram_ddc_reset_n : in std_logic; | s_p2_ram_ddc_reset_n : in std_logic; | s_p2_ram_ddc_reset_n => s_p2_ram_ddc_reset_n_p2_ram_ddc_i, | signal s_p2_ram_ddc_reset_n_p2_ram_ddc_i : std_logic := '0';
s_p2_ram_ddc_clock | in | std_logic | s_p2_ram_ddc_clock : in std_logic | s_p2_ram_ddc_clock : in std_logic | s_p2_ram_ddc_clock => s_p2_ram_ddc_clock_p2_ram_ddc_i | signal s_p2_ram_ddc_clock_p2_ram_ddc_i : std_logic := '0';
|  |  | -- | -- | --
|  |  | ); | ); | );
|  |  | end entity; | end component;
architecture rtl of p2_ram_ddc is
signal xxx : std_logic := '0';
begin
p_yyy : process(Clk)
variable xxx : natural := 0;
begin
if(reset_n='0')then
--
elsif(rising_edge(Clk)) then
--
end if;
end process;
--
end architecture;

## P2_MIXER
p2_mixer |  | p2_mixer_i | entity p2_mixer is | component p2_mixer is | p2_mixer_i : p2_mixer
|  |  | generic ( | generic ( | generic map (
ADDRESS_BEAM_MAX | natural | 36 | ADDRESS_BEAM_MAX : natural := 36; | ADDRESS_BEAM_MAX : natural := 36; | ADDRESS_BEAM_MAX => 36,
ADDRESS_WIDTH | natural | 6 | ADDRESS_WIDTH : natural := 6; | ADDRESS_WIDTH : natural := 6; | ADDRESS_WIDTH => 6
|  |  | ); | ); | )
|  |  | port ( | port ( | port map ( | -- componet [ p2_mixer_i ] signal define
|  |  | -- | -- | --
m_axis_p2_mixer_i_tvalid | out | std_logic | m_axis_p2_mixer_i_tvalid : out std_logic; | m_axis_p2_mixer_i_tvalid : out std_logic; | m_axis_p2_mixer_i_tvalid => m_axis_p2_mixer_i_tvalid_p2_mixer_i, | signal m_axis_p2_mixer_i_tvalid_p2_mixer_i : std_logic := '0';
m_axis_p2_mixer_i_tready | in | std_logic | m_axis_p2_mixer_i_tready : in std_logic; | m_axis_p2_mixer_i_tready : in std_logic; | m_axis_p2_mixer_i_tready => m_axis_p2_mixer_i_tready_p2_mixer_i, | signal m_axis_p2_mixer_i_tready_p2_mixer_i : std_logic := '0';
m_axis_p2_mixer_i_tlast | out | std_logic | m_axis_p2_mixer_i_tlast : out std_logic; | m_axis_p2_mixer_i_tlast : out std_logic; | m_axis_p2_mixer_i_tlast => m_axis_p2_mixer_i_tlast_p2_mixer_i, | signal m_axis_p2_mixer_i_tlast_p2_mixer_i : std_logic := '0';
m_axis_p2_mixer_i_tdata | out | std_logic_vector(31 downto 0) | m_axis_p2_mixer_i_tdata : out std_logic_vector(31 downto 0); | m_axis_p2_mixer_i_tdata : out std_logic_vector(31 downto 0); | m_axis_p2_mixer_i_tdata => m_axis_p2_mixer_i_tdata_p2_mixer_i, | signal m_axis_p2_mixer_i_tdata_p2_mixer_i : std_logic_vector(31 downto 0) := (others => '0');
--
m_axis_p2_mixer_q_tvalid | out | std_logic | m_axis_p2_mixer_q_tvalid : out std_logic; | m_axis_p2_mixer_q_tvalid : out std_logic; | m_axis_p2_mixer_q_tvalid => m_axis_p2_mixer_q_tvalid_p2_mixer_i, | signal m_axis_p2_mixer_q_tvalid_p2_mixer_i : std_logic := '0';
m_axis_p2_mixer_q_tready | in | std_logic | m_axis_p2_mixer_q_tready : in std_logic; | m_axis_p2_mixer_q_tready : in std_logic; | m_axis_p2_mixer_q_tready => m_axis_p2_mixer_q_tready_p2_mixer_i, | signal m_axis_p2_mixer_q_tready_p2_mixer_i : std_logic := '0';
m_axis_p2_mixer_q_tlast | out | std_logic | m_axis_p2_mixer_q_tlast : out std_logic; | m_axis_p2_mixer_q_tlast : out std_logic; | m_axis_p2_mixer_q_tlast => m_axis_p2_mixer_q_tlast_p2_mixer_i, | signal m_axis_p2_mixer_q_tlast_p2_mixer_i : std_logic := '0';
m_axis_p2_mixer_q_tdata | out | std_logic_vector(31 downto 0) | m_axis_p2_mixer_q_tdata : out std_logic_vector(31 downto 0); | m_axis_p2_mixer_q_tdata : out std_logic_vector(31 downto 0); | m_axis_p2_mixer_q_tdata => m_axis_p2_mixer_q_tdata_p2_mixer_i, | signal m_axis_p2_mixer_q_tdata_p2_mixer_i : std_logic_vector(31 downto 0) := (others => '0');
--
m_rd_p2_mixer_tstart | in | std_logic | m_rd_p2_mixer_tstart : in std_logic; | m_rd_p2_mixer_tstart : in std_logic; | m_rd_p2_mixer_tstart => m_rd_p2_mixer_tstart_p2_mixer_i, | signal m_rd_p2_mixer_tstart_p2_mixer_i : std_logic := '0';
m_rd_p2_mixer_taddr | out | std_logic_vector(ADDRESS_WIDTH - 1 downto 0) | m_rd_p2_mixer_taddr : out std_logic_vector(ADDRESS_WIDTH - 1 downto 0); | m_rd_p2_mixer_taddr : out std_logic_vector(ADDRESS_WIDTH - 1 downto 0); | m_rd_p2_mixer_taddr => m_rd_p2_mixer_taddr_p2_mixer_i, | signal m_rd_p2_mixer_taddr_p2_mixer_i : std_logic_vector(ADDRESS_WIDTH - 1 downto 0) := (others => '0');
m_rd_p2_mixer_tdata | in | std_logic_vector(31 downto 0) | m_rd_p2_mixer_tdata : in std_logic_vector(31 downto 0); | m_rd_p2_mixer_tdata : in std_logic_vector(31 downto 0); | m_rd_p2_mixer_tdata => m_rd_p2_mixer_tdata_p2_mixer_i, | signal m_rd_p2_mixer_tdata_p2_mixer_i : std_logic_vector(31 downto 0) := (others => '0');
--
s_maxis_p2_mixer_config_tlast | in | std_logic | s_maxis_p2_mixer_config_tlast : in std_logic; | s_maxis_p2_mixer_config_tlast : in std_logic; | s_maxis_p2_mixer_config_tlast => s_maxis_p2_mixer_config_tlast_p2_mixer_i, | signal s_maxis_p2_mixer_config_tlast_p2_mixer_i : std_logic := '0';
s_maxis_p2_mixer_config_tdata | in | std_logic_vector(31 downto 0) | s_maxis_p2_mixer_config_tdata : in std_logic_vector(31 downto 0); | s_maxis_p2_mixer_config_tdata : in std_logic_vector(31 downto 0); | s_maxis_p2_mixer_config_tdata => s_maxis_p2_mixer_config_tdata_p2_mixer_i, | signal s_maxis_p2_mixer_config_tdata_p2_mixer_i : std_logic_vector(31 downto 0) := (others => '0');
--
s_p2_mixer_reset_n | in | std_logic | s_p2_mixer_reset_n : in std_logic; | s_p2_mixer_reset_n : in std_logic; | s_p2_mixer_reset_n => s_p2_mixer_reset_n_p2_mixer_i, | signal s_p2_mixer_reset_n_p2_mixer_i : std_logic := '0';
s_p2_mixer_clock | in | std_logic | s_p2_mixer_clock : in std_logic | s_p2_mixer_clock : in std_logic | s_p2_mixer_clock => s_p2_mixer_clock_p2_mixer_i | signal s_p2_mixer_clock_p2_mixer_i : std_logic := '0';
|  |  | -- | -- | --
|  |  | ); | ); | );
|  |  | end entity; | end component;
architecture rtl of p2_mixer is
signal xxx : std_logic := '0';
begin
p_yyy : process(Clk)
variable xxx : natural := 0;
begin
if(reset_n='0')then
--
elsif(rising_edge(Clk)) then
--
end if;
end process;
--
end architecture;

## BS_FIR_DDC_WRAPPER
bs_fir_ddc_wrapper |  | bs_fir_ddc_i |  | entity bs_fir_ddc_wrapper is | component bs_fir_ddc_wrapper is | bs_fir_ddc_i : bs_fir_ddc_wrapper
|  |  |  | generic ( | generic ( | generic map (
ADDRESS_BEAM_MAX | natural | 36 |  | ADDRESS_BEAM_MAX : natural := 36; | ADDRESS_BEAM_MAX : natural := 36; | ADDRESS_BEAM_MAX => 36,
DIR_BEAM_MAX | natural | 10 | 2 beam (S/U/D/R/L), C0,L1,L2,L3,R1,R2,R3 | DIR_BEAM_MAX : natural := 10; | DIR_BEAM_MAX : natural := 10; | DIR_BEAM_MAX => 10,
ADDRESS_BEAM_WIDTH | natural | 12 | 4 K | ADDRESS_BEAM_WIDTH : natural := 12; | ADDRESS_BEAM_WIDTH : natural := 12; | ADDRESS_BEAM_WIDTH => 12,
DATA_WIDTH | natural | 64 |  | DATA_WIDTH : natural := 64; | DATA_WIDTH : natural := 64; | DATA_WIDTH => 64
|  |  |  | ); | ); | )
|  |  |  | port ( | port ( | port map ( | -- componet [ bs_fir_ddc_i ] signal define
|  |  |  | -- | -- | --
m_axis_reload_tvalid | out | std_logic |  | m_axis_reload_tvalid : out std_logic; | m_axis_reload_tvalid : out std_logic; | m_axis_reload_tvalid => m_axis_reload_tvalid_bs_fir_ddc_i, | signal m_axis_reload_tvalid_bs_fir_ddc_i : std_logic := '0';
m_axis_reload_tready | in | std_logic |  | m_axis_reload_tready : in std_logic; | m_axis_reload_tready : in std_logic; | m_axis_reload_tready => m_axis_reload_tready_bs_fir_ddc_i, | signal m_axis_reload_tready_bs_fir_ddc_i : std_logic := '0';
m_axis_reload_tlast | out | std_logic |  | m_axis_reload_tlast : out std_logic; | m_axis_reload_tlast : out std_logic; | m_axis_reload_tlast => m_axis_reload_tlast_bs_fir_ddc_i, | signal m_axis_reload_tlast_bs_fir_ddc_i : std_logic := '0';
m_axis_reload_tdata | out | std_logic_vector(15 downto 0) |  | m_axis_reload_tdata : out std_logic_vector(15 downto 0); | m_axis_reload_tdata : out std_logic_vector(15 downto 0); | m_axis_reload_tdata => m_axis_reload_tdata_bs_fir_ddc_i, | signal m_axis_reload_tdata_bs_fir_ddc_i : std_logic_vector(15 downto 0) := (others => '0');
--
m_axis_data_tvalid | out | std_logic |  | m_axis_data_tvalid : out std_logic; | m_axis_data_tvalid : out std_logic; | m_axis_data_tvalid => m_axis_data_tvalid_bs_fir_ddc_i, | signal m_axis_data_tvalid_bs_fir_ddc_i : std_logic := '0';
m_axis_data_tready | in | std_logic |  | m_axis_data_tready : in std_logic; | m_axis_data_tready : in std_logic; | m_axis_data_tready => m_axis_data_tready_bs_fir_ddc_i, | signal m_axis_data_tready_bs_fir_ddc_i : std_logic := '0';
m_axis_data_tlast | out | std_logic |  | m_axis_data_tlast : out std_logic; | m_axis_data_tlast : out std_logic; | m_axis_data_tlast => m_axis_data_tlast_bs_fir_ddc_i, | signal m_axis_data_tlast_bs_fir_ddc_i : std_logic := '0';
m_axis_data_tdata | out | std_logic_vector(31 downto 0) |  | m_axis_data_tdata : out std_logic_vector(31 downto 0); | m_axis_data_tdata : out std_logic_vector(31 downto 0); | m_axis_data_tdata => m_axis_data_tdata_bs_fir_ddc_i, | signal m_axis_data_tdata_bs_fir_ddc_i : std_logic_vector(31 downto 0) := (others => '0');
--
m_axis_config_tvalid | out | std_logic |  | m_axis_config_tvalid : out std_logic; | m_axis_config_tvalid : out std_logic; | m_axis_config_tvalid => m_axis_config_tvalid_bs_fir_ddc_i, | signal m_axis_config_tvalid_bs_fir_ddc_i : std_logic := '0';
m_axis_config_tready | in | std_logic |  | m_axis_config_tready : in std_logic; | m_axis_config_tready : in std_logic; | m_axis_config_tready => m_axis_config_tready_bs_fir_ddc_i, | signal m_axis_config_tready_bs_fir_ddc_i : std_logic := '0';
m_axis_config_tdata | out | std_logic_vector(7 downto 0) |  | m_axis_config_tdata : out std_logic_vector(7 downto 0); | m_axis_config_tdata : out std_logic_vector(7 downto 0); | m_axis_config_tdata => m_axis_config_tdata_bs_fir_ddc_i, | signal m_axis_config_tdata_bs_fir_ddc_i : std_logic_vector(7 downto 0) := (others => '0');
--
s_axis_data_tvalid | in | std_logic |  | s_axis_data_tvalid : in std_logic; | s_axis_data_tvalid : in std_logic; | s_axis_data_tvalid => s_axis_data_tvalid_bs_fir_ddc_i, | signal s_axis_data_tvalid_bs_fir_ddc_i : std_logic := '0';
s_axis_data_tready | out | std_logic |  | s_axis_data_tready : out std_logic; | s_axis_data_tready : out std_logic; | s_axis_data_tready => s_axis_data_tready_bs_fir_ddc_i, | signal s_axis_data_tready_bs_fir_ddc_i : std_logic := '0';
s_axis_data_tlast | in | std_logic |  | s_axis_data_tlast : in std_logic; | s_axis_data_tlast : in std_logic; | s_axis_data_tlast => s_axis_data_tlast_bs_fir_ddc_i, | signal s_axis_data_tlast_bs_fir_ddc_i : std_logic := '0';
s_axis_data_tdata | in | std_logic_vector(31 downto 0) |  | s_axis_data_tdata : in std_logic_vector(31 downto 0); | s_axis_data_tdata : in std_logic_vector(31 downto 0); | s_axis_data_tdata => s_axis_data_tdata_bs_fir_ddc_i, | signal s_axis_data_tdata_bs_fir_ddc_i : std_logic_vector(31 downto 0) := (others => '0');
--
aresetn | out | std_logic |  | aresetn : out std_logic; | aresetn : out std_logic; | aresetn => aresetn_bs_fir_ddc_i, | signal aresetn_bs_fir_ddc_i : std_logic := '0';
--
event_s_data_tlast_missing | in | std_logic |  | event_s_data_tlast_missing : in std_logic; | event_s_data_tlast_missing : in std_logic; | event_s_data_tlast_missing => event_s_data_tlast_missing_bs_fir_ddc_i, | signal event_s_data_tlast_missing_bs_fir_ddc_i : std_logic := '0';
event_s_data_tlast_unexpected | in | std_logic |  | event_s_data_tlast_unexpected : in std_logic; | event_s_data_tlast_unexpected : in std_logic; | event_s_data_tlast_unexpected => event_s_data_tlast_unexpected_bs_fir_ddc_i, | signal event_s_data_tlast_unexpected_bs_fir_ddc_i : std_logic := '0';
event_s_reload_tlast_missing | in | std_logic |  | event_s_reload_tlast_missing : in std_logic; | event_s_reload_tlast_missing : in std_logic; | event_s_reload_tlast_missing => event_s_reload_tlast_missing_bs_fir_ddc_i, | signal event_s_reload_tlast_missing_bs_fir_ddc_i : std_logic := '0';
event_s_reload_tlast_unexpected | in | std_logic |  | event_s_reload_tlast_unexpected : in std_logic; | event_s_reload_tlast_unexpected : in std_logic; | event_s_reload_tlast_unexpected => event_s_reload_tlast_unexpected_bs_fir_ddc_i, | signal event_s_reload_tlast_unexpected_bs_fir_ddc_i : std_logic := '0';
--
m_wr_bs_fir_ddc_tnext | out | std_logic | 4K next signal and 1 msec signal | m_wr_bs_fir_ddc_tnext : out std_logic; | m_wr_bs_fir_ddc_tnext : out std_logic; | m_wr_bs_fir_ddc_tnext => m_wr_bs_fir_ddc_tnext_bs_fir_ddc_i, | signal m_wr_bs_fir_ddc_tnext_bs_fir_ddc_i : std_logic := '0';
m_wr_bs_fir_ddc_tenable | out | std_logic_vector(DIR_BEAM_MAX - 1 downto 0) |  | m_wr_bs_fir_ddc_tenable : out std_logic_vector(DIR_BEAM_MAX - 1 downto 0); | m_wr_bs_fir_ddc_tenable : out std_logic_vector(DIR_BEAM_MAX - 1 downto 0); | m_wr_bs_fir_ddc_tenable => m_wr_bs_fir_ddc_tenable_bs_fir_ddc_i, | signal m_wr_bs_fir_ddc_tenable_bs_fir_ddc_i : std_logic_vector(DIR_BEAM_MAX - 1 downto 0) := (others => '0');
m_wr_bs_fir_ddc_taddr | out | std_logic_vector(11 downto 0) |  | m_wr_bs_fir_ddc_taddr : out std_logic_vector(11 downto 0); | m_wr_bs_fir_ddc_taddr : out std_logic_vector(11 downto 0); | m_wr_bs_fir_ddc_taddr => m_wr_bs_fir_ddc_taddr_bs_fir_ddc_i, | signal m_wr_bs_fir_ddc_taddr_bs_fir_ddc_i : std_logic_vector(11 downto 0) := (others => '0');
m_wr_bs_fir_ddc_tdata | out | std_logic_vector(31 downto 0) |  | m_wr_bs_fir_ddc_tdata : out std_logic_vector(31 downto 0); | m_wr_bs_fir_ddc_tdata : out std_logic_vector(31 downto 0); | m_wr_bs_fir_ddc_tdata => m_wr_bs_fir_ddc_tdata_bs_fir_ddc_i, | signal m_wr_bs_fir_ddc_tdata_bs_fir_ddc_i : std_logic_vector(31 downto 0) := (others => '0');
--
s_maxis_bs_fir_ddc_config_tvalid | in | std_logic |  | s_maxis_bs_fir_ddc_config_tvalid : in std_logic; | s_maxis_bs_fir_ddc_config_tvalid : in std_logic; | s_maxis_bs_fir_ddc_config_tvalid => s_maxis_bs_fir_ddc_config_tvalid_bs_fir_ddc_i, | signal s_maxis_bs_fir_ddc_config_tvalid_bs_fir_ddc_i : std_logic := '0';
s_maxis_bs_fir_ddc_config_tdata | in | std_logic_vector(31 downto 0) |  | s_maxis_bs_fir_ddc_config_tdata : in std_logic_vector(31 downto 0); | s_maxis_bs_fir_ddc_config_tdata : in std_logic_vector(31 downto 0); | s_maxis_bs_fir_ddc_config_tdata => s_maxis_bs_fir_ddc_config_tdata_bs_fir_ddc_i, | signal s_maxis_bs_fir_ddc_config_tdata_bs_fir_ddc_i : std_logic_vector(31 downto 0) := (others => '0');
--
s_axis_bs_fir_ddc_tvalid | in | std_logic |  | s_axis_bs_fir_ddc_tvalid : in std_logic; | s_axis_bs_fir_ddc_tvalid : in std_logic; | s_axis_bs_fir_ddc_tvalid => s_axis_bs_fir_ddc_tvalid_bs_fir_ddc_i, | signal s_axis_bs_fir_ddc_tvalid_bs_fir_ddc_i : std_logic := '0';
s_axis_bs_fir_ddc_tready | out | std_logic |  | s_axis_bs_fir_ddc_tready : out std_logic; | s_axis_bs_fir_ddc_tready : out std_logic; | s_axis_bs_fir_ddc_tready => s_axis_bs_fir_ddc_tready_bs_fir_ddc_i, | signal s_axis_bs_fir_ddc_tready_bs_fir_ddc_i : std_logic := '0';
s_axis_bs_fir_ddc_tlast | in | std_logic |  | s_axis_bs_fir_ddc_tlast : in std_logic; | s_axis_bs_fir_ddc_tlast : in std_logic; | s_axis_bs_fir_ddc_tlast => s_axis_bs_fir_ddc_tlast_bs_fir_ddc_i, | signal s_axis_bs_fir_ddc_tlast_bs_fir_ddc_i : std_logic := '0';
s_axis_bs_fir_ddc_tdata | in | std_logic_vector(31 downto 0) |  | s_axis_bs_fir_ddc_tdata : in std_logic_vector(31 downto 0); | s_axis_bs_fir_ddc_tdata : in std_logic_vector(31 downto 0); | s_axis_bs_fir_ddc_tdata => s_axis_bs_fir_ddc_tdata_bs_fir_ddc_i, | signal s_axis_bs_fir_ddc_tdata_bs_fir_ddc_i : std_logic_vector(31 downto 0) := (others => '0');
--
s_bs_fir_ddc_reset_n | in | std_logic |  | s_bs_fir_ddc_reset_n : in std_logic; | s_bs_fir_ddc_reset_n : in std_logic; | s_bs_fir_ddc_reset_n => s_bs_fir_ddc_reset_n_bs_fir_ddc_i, | signal s_bs_fir_ddc_reset_n_bs_fir_ddc_i : std_logic := '0';
s_bs_fir_ddc_clock | in | std_logic |  | s_bs_fir_ddc_clock : in std_logic | s_bs_fir_ddc_clock : in std_logic | s_bs_fir_ddc_clock => s_bs_fir_ddc_clock_bs_fir_ddc_i | signal s_bs_fir_ddc_clock_bs_fir_ddc_i : std_logic := '0';
|  |  |  | -- | -- | --
|  |  |  | ); | ); | );
|  |  |  | end entity; | end component;
architecture rtl of bs_fir_ddc_wrapper is
signal xxx : std_logic := '0';
begin
p_yyy : process(Clk)
variable xxx : natural := 0;
begin
if(reset_n='0')then
--
elsif(rising_edge(Clk)) then
--
end if;
end process;
--
end architecture;

## BS_RAM_4K
bs_ram_4k |  | bs_ram_4k_i |  | entity bs_ram_4k is | component bs_ram_4k is | bs_ram_4k_i : bs_ram_4k
|  |  |  | generic ( | generic ( | generic map (
ADDRESS_BEAM_MAX | natural | 36 |  | ADDRESS_BEAM_MAX : natural := 36; | ADDRESS_BEAM_MAX : natural := 36; | ADDRESS_BEAM_MAX => 36,
DIR_BEAM_MAX | natural | 10 | 2 beam (S/U/D/R/L), C0,L1,L2,L3,R1,R2,R3 | DIR_BEAM_MAX : natural := 10; | DIR_BEAM_MAX : natural := 10; | DIR_BEAM_MAX => 10,
ADDRESS_BEAM_WIDTH | natural | 15 | 32 K | ADDRESS_BEAM_WIDTH : natural := 15; | ADDRESS_BEAM_WIDTH : natural := 15; | ADDRESS_BEAM_WIDTH => 15,
DATA_WIDTH | natural | 32 |  | DATA_WIDTH : natural := 32; | DATA_WIDTH : natural := 32; | DATA_WIDTH => 32
|  |  |  | ); | ); | )
|  |  |  | port ( | port ( | port map ( | -- componet [ bs_ram_4k_i ] signal define
|  |  |  | -- | -- | --
s_rd_bs_ram_4k_taddr | in | std_logic_vector(ADDRESS_BEAM_WIDTH - 1 downto 0) |  | s_rd_bs_ram_4k_taddr : in std_logic_vector(ADDRESS_BEAM_WIDTH - 1 downto 0); | s_rd_bs_ram_4k_taddr : in std_logic_vector(ADDRESS_BEAM_WIDTH - 1 downto 0); | s_rd_bs_ram_4k_taddr => s_rd_bs_ram_4k_taddr_bs_ram_4k_i, | signal s_rd_bs_ram_4k_taddr_bs_ram_4k_i : std_logic_vector(ADDRESS_BEAM_WIDTH - 1 downto 0) := (others => '0');
s_rd_bs_ram_4k_tdata | out | std_logic_vector(31 downto 0) |  | s_rd_bs_ram_4k_tdata : out std_logic_vector(31 downto 0); | s_rd_bs_ram_4k_tdata : out std_logic_vector(31 downto 0); | s_rd_bs_ram_4k_tdata => s_rd_bs_ram_4k_tdata_bs_ram_4k_i, | signal s_rd_bs_ram_4k_tdata_bs_ram_4k_i : std_logic_vector(31 downto 0) := (others => '0');
--
s_wr_bs_ram_4k_tenable | in | std_logic |  | s_wr_bs_ram_4k_tenable : in std_logic; | s_wr_bs_ram_4k_tenable : in std_logic; | s_wr_bs_ram_4k_tenable => s_wr_bs_ram_4k_tenable_bs_ram_4k_i, | signal s_wr_bs_ram_4k_tenable_bs_ram_4k_i : std_logic := '0';
s_wr_bs_ram_4k_taddr | in | std_logic_vector(ADDRESS_BEAM_WIDTH - 1 downto 0) |  | s_wr_bs_ram_4k_taddr : in std_logic_vector(ADDRESS_BEAM_WIDTH - 1 downto 0); | s_wr_bs_ram_4k_taddr : in std_logic_vector(ADDRESS_BEAM_WIDTH - 1 downto 0); | s_wr_bs_ram_4k_taddr => s_wr_bs_ram_4k_taddr_bs_ram_4k_i, | signal s_wr_bs_ram_4k_taddr_bs_ram_4k_i : std_logic_vector(ADDRESS_BEAM_WIDTH - 1 downto 0) := (others => '0');
s_wr_bs_ram_4k_tdata | in | std_logic_vector(31 downto 0) |  | s_wr_bs_ram_4k_tdata : in std_logic_vector(31 downto 0); | s_wr_bs_ram_4k_tdata : in std_logic_vector(31 downto 0); | s_wr_bs_ram_4k_tdata => s_wr_bs_ram_4k_tdata_bs_ram_4k_i, | signal s_wr_bs_ram_4k_tdata_bs_ram_4k_i : std_logic_vector(31 downto 0) := (others => '0');
--
s_bs_ram_4k_reset_n | in | std_logic |  | s_bs_ram_4k_reset_n : in std_logic; | s_bs_ram_4k_reset_n : in std_logic; | s_bs_ram_4k_reset_n => s_bs_ram_4k_reset_n_bs_ram_4k_i, | signal s_bs_ram_4k_reset_n_bs_ram_4k_i : std_logic := '0';
s_bs_ram_4k_clock | in | std_logic |  | s_bs_ram_4k_clock : in std_logic | s_bs_ram_4k_clock : in std_logic | s_bs_ram_4k_clock => s_bs_ram_4k_clock_bs_ram_4k_i | signal s_bs_ram_4k_clock_bs_ram_4k_i : std_logic := '0';
|  |  |  | -- | -- | --
|  |  |  | ); | ); | );
|  |  |  | end entity; | end component;
architecture rtl of bs_ram_4k is
signal xxx : std_logic := '0';
begin
p_yyy : process(Clk)
variable xxx : natural := 0;
begin
if(reset_n='0')then
--
elsif(rising_edge(Clk)) then
--
end if;
end process;
--
end architecture;

## BS_FFT_4K_WRAPPER
bs_fft_4k_wrapper |  | bs_fft_4k_i |  | entity bs_fft_4k_wrapper is | component bs_fft_4k_wrapper is | bs_fft_4k_i : bs_fft_4k_wrapper
|  |  |  | generic ( | generic ( | generic map (
ADDRESS_BEAM_MAX | natural | 36 |  | ADDRESS_BEAM_MAX : natural := 36; | ADDRESS_BEAM_MAX : natural := 36; | ADDRESS_BEAM_MAX => 36,
DIR_BEAM_MAX | natural | 10 | 2 beam (S/U/D/R/L), C0,L1,L2,L3,R1,R2,R3 | DIR_BEAM_MAX : natural := 10; | DIR_BEAM_MAX : natural := 10; | DIR_BEAM_MAX => 10,
ADDRESS_BEAM_WIDTH | natural | 15 | 32 K | ADDRESS_BEAM_WIDTH : natural := 15; | ADDRESS_BEAM_WIDTH : natural := 15; | ADDRESS_BEAM_WIDTH => 15,
DATA_WIDTH | natural | 64 |  | DATA_WIDTH : natural := 64; | DATA_WIDTH : natural := 64; | DATA_WIDTH => 64
|  |  |  | ); | ); | )
|  |  |  | port ( | port ( | port map ( | -- componet [ bs_fft_4k_i ] signal define
|  |  |  | -- | -- | --
m_axis_data_tvalid | out | std_logic |  | m_axis_data_tvalid : out std_logic; | m_axis_data_tvalid : out std_logic; | m_axis_data_tvalid => m_axis_data_tvalid_bs_fft_4k_i, | signal m_axis_data_tvalid_bs_fft_4k_i : std_logic := '0';
m_axis_data_tready | in | std_logic |  | m_axis_data_tready : in std_logic; | m_axis_data_tready : in std_logic; | m_axis_data_tready => m_axis_data_tready_bs_fft_4k_i, | signal m_axis_data_tready_bs_fft_4k_i : std_logic := '0';
m_axis_data_tlast | out | std_logic |  | m_axis_data_tlast : out std_logic; | m_axis_data_tlast : out std_logic; | m_axis_data_tlast => m_axis_data_tlast_bs_fft_4k_i, | signal m_axis_data_tlast_bs_fft_4k_i : std_logic := '0';
m_axis_data_tdata | out | std_logic_vector(63 downto 0) |  | m_axis_data_tdata : out std_logic_vector(63 downto 0); | m_axis_data_tdata : out std_logic_vector(63 downto 0); | m_axis_data_tdata => m_axis_data_tdata_bs_fft_4k_i, | signal m_axis_data_tdata_bs_fft_4k_i : std_logic_vector(63 downto 0) := (others => '0');
--
m_axis_config_tvalid | out | std_logic |  | m_axis_config_tvalid : out std_logic; | m_axis_config_tvalid : out std_logic; | m_axis_config_tvalid => m_axis_config_tvalid_bs_fft_4k_i, | signal m_axis_config_tvalid_bs_fft_4k_i : std_logic := '0';
m_axis_config_tready | in | std_logic |  | m_axis_config_tready : in std_logic; | m_axis_config_tready : in std_logic; | m_axis_config_tready => m_axis_config_tready_bs_fft_4k_i, | signal m_axis_config_tready_bs_fft_4k_i : std_logic := '0';
m_axis_config_tdata | out | std_logic_vector(23 downto 0) |  | m_axis_config_tdata : out std_logic_vector(23 downto 0); | m_axis_config_tdata : out std_logic_vector(23 downto 0); | m_axis_config_tdata => m_axis_config_tdata_bs_fft_4k_i, | signal m_axis_config_tdata_bs_fft_4k_i : std_logic_vector(23 downto 0) := (others => '0');
--
s_axis_data_tvalid | in | std_logic |  | s_axis_data_tvalid : in std_logic; | s_axis_data_tvalid : in std_logic; | s_axis_data_tvalid => s_axis_data_tvalid_bs_fft_4k_i, | signal s_axis_data_tvalid_bs_fft_4k_i : std_logic := '0';
s_axis_data_tready | out | std_logic |  | s_axis_data_tready : out std_logic; | s_axis_data_tready : out std_logic; | s_axis_data_tready => s_axis_data_tready_bs_fft_4k_i, | signal s_axis_data_tready_bs_fft_4k_i : std_logic := '0';
s_axis_data_tlast | in | std_logic |  | s_axis_data_tlast : in std_logic; | s_axis_data_tlast : in std_logic; | s_axis_data_tlast => s_axis_data_tlast_bs_fft_4k_i, | signal s_axis_data_tlast_bs_fft_4k_i : std_logic := '0';
s_axis_data_tdata | in | std_logic_vector(63 downto 0) |  | s_axis_data_tdata : in std_logic_vector(63 downto 0); | s_axis_data_tdata : in std_logic_vector(63 downto 0); | s_axis_data_tdata => s_axis_data_tdata_bs_fft_4k_i, | signal s_axis_data_tdata_bs_fft_4k_i : std_logic_vector(63 downto 0) := (others => '0');
--
aresetn | out | std_logic |  | aresetn : out std_logic; | aresetn : out std_logic; | aresetn => aresetn_bs_fft_4k_i, | signal aresetn_bs_fft_4k_i : std_logic := '0';
--
envent_frame_started | in | std_logic |  | envent_frame_started : in std_logic; | envent_frame_started : in std_logic; | envent_frame_started => envent_frame_started_bs_fft_4k_i, | signal envent_frame_started_bs_fft_4k_i : std_logic := '0';
event_tlast_unexpected | in | std_logic |  | event_tlast_unexpected : in std_logic; | event_tlast_unexpected : in std_logic; | event_tlast_unexpected => event_tlast_unexpected_bs_fft_4k_i, | signal event_tlast_unexpected_bs_fft_4k_i : std_logic := '0';
event_tlast_missing | in | std_logic |  | event_tlast_missing : in std_logic; | event_tlast_missing : in std_logic; | event_tlast_missing => event_tlast_missing_bs_fft_4k_i, | signal event_tlast_missing_bs_fft_4k_i : std_logic := '0';
event_status_channel_halt | in | std_logic |  | event_status_channel_halt : in std_logic; | event_status_channel_halt : in std_logic; | event_status_channel_halt => event_status_channel_halt_bs_fft_4k_i, | signal event_status_channel_halt_bs_fft_4k_i : std_logic := '0';
event_data_in_channel_halt | in | std_logic |  | event_data_in_channel_halt : in std_logic; | event_data_in_channel_halt : in std_logic; | event_data_in_channel_halt => event_data_in_channel_halt_bs_fft_4k_i, | signal event_data_in_channel_halt_bs_fft_4k_i : std_logic := '0';
event_data_out_channel_halt | in | std_logic |  | event_data_out_channel_halt : in std_logic; | event_data_out_channel_halt : in std_logic; | event_data_out_channel_halt => event_data_out_channel_halt_bs_fft_4k_i, | signal event_data_out_channel_halt_bs_fft_4k_i : std_logic := '0';
--
m_axis_bs_fft_4k_tvalid | out | std_logic |  | m_axis_bs_fft_4k_tvalid : out std_logic; | m_axis_bs_fft_4k_tvalid : out std_logic; | m_axis_bs_fft_4k_tvalid => m_axis_bs_fft_4k_tvalid_bs_fft_4k_i, | signal m_axis_bs_fft_4k_tvalid_bs_fft_4k_i : std_logic := '0';
m_axis_bs_fft_4k_tready | in | std_logic |  | m_axis_bs_fft_4k_tready : in std_logic; | m_axis_bs_fft_4k_tready : in std_logic; | m_axis_bs_fft_4k_tready => m_axis_bs_fft_4k_tready_bs_fft_4k_i, | signal m_axis_bs_fft_4k_tready_bs_fft_4k_i : std_logic := '0';
m_axis_bs_fft_4k_tlast | out | std_logic |  | m_axis_bs_fft_4k_tlast : out std_logic; | m_axis_bs_fft_4k_tlast : out std_logic; | m_axis_bs_fft_4k_tlast => m_axis_bs_fft_4k_tlast_bs_fft_4k_i, | signal m_axis_bs_fft_4k_tlast_bs_fft_4k_i : std_logic := '0';
m_axis_bs_fft_4k_tdata | out | std_logic_vector(63 downto 0) |  | m_axis_bs_fft_4k_tdata : out std_logic_vector(63 downto 0); | m_axis_bs_fft_4k_tdata : out std_logic_vector(63 downto 0); | m_axis_bs_fft_4k_tdata => m_axis_bs_fft_4k_tdata_bs_fft_4k_i, | signal m_axis_bs_fft_4k_tdata_bs_fft_4k_i : std_logic_vector(63 downto 0) := (others => '0');
--
s_maxis_bs_fft_4k_config_tvalid | in | std_logic |  | s_maxis_bs_fft_4k_config_tvalid : in std_logic; | s_maxis_bs_fft_4k_config_tvalid : in std_logic; | s_maxis_bs_fft_4k_config_tvalid => s_maxis_bs_fft_4k_config_tvalid_bs_fft_4k_i, | signal s_maxis_bs_fft_4k_config_tvalid_bs_fft_4k_i : std_logic := '0';
s_maxis_bs_fft_4k_config_tdata | in | std_logic_vector(31 downto 0) |  | s_maxis_bs_fft_4k_config_tdata : in std_logic_vector(31 downto 0); | s_maxis_bs_fft_4k_config_tdata : in std_logic_vector(31 downto 0); | s_maxis_bs_fft_4k_config_tdata => s_maxis_bs_fft_4k_config_tdata_bs_fft_4k_i, | signal s_maxis_bs_fft_4k_config_tdata_bs_fft_4k_i : std_logic_vector(31 downto 0) := (others => '0');
--
m_rd_bs_fft_4k_tstart | in | std_logic |  | m_rd_bs_fft_4k_tstart : in std_logic; | m_rd_bs_fft_4k_tstart : in std_logic; | m_rd_bs_fft_4k_tstart => m_rd_bs_fft_4k_tstart_bs_fft_4k_i, | signal m_rd_bs_fft_4k_tstart_bs_fft_4k_i : std_logic := '0';
m_rd_bs_fft_4k_taddr | out | std_logic_vector(11 downto 0) | 4 K Transform Length | m_rd_bs_fft_4k_taddr : out std_logic_vector(11 downto 0); | m_rd_bs_fft_4k_taddr : out std_logic_vector(11 downto 0); | m_rd_bs_fft_4k_taddr => m_rd_bs_fft_4k_taddr_bs_fft_4k_i, | signal m_rd_bs_fft_4k_taddr_bs_fft_4k_i : std_logic_vector(11 downto 0) := (others => '0');
m_rd_bs_fft_4k_i_tdata | in | std_logic_vector(31 downto 0) |  | m_rd_bs_fft_4k_i_tdata : in std_logic_vector(31 downto 0); | m_rd_bs_fft_4k_i_tdata : in std_logic_vector(31 downto 0); | m_rd_bs_fft_4k_i_tdata => m_rd_bs_fft_4k_i_tdata_bs_fft_4k_i, | signal m_rd_bs_fft_4k_i_tdata_bs_fft_4k_i : std_logic_vector(31 downto 0) := (others => '0');
m_rd_bs_fft_4k_q_tdata | in | std_logic_vector(31 downto 0) |  | m_rd_bs_fft_4k_q_tdata : in std_logic_vector(31 downto 0); | m_rd_bs_fft_4k_q_tdata : in std_logic_vector(31 downto 0); | m_rd_bs_fft_4k_q_tdata => m_rd_bs_fft_4k_q_tdata_bs_fft_4k_i, | signal m_rd_bs_fft_4k_q_tdata_bs_fft_4k_i : std_logic_vector(31 downto 0) := (others => '0');
--
s_bs_fft_4k_reset_n | in | std_logic |  | s_bs_fft_4k_reset_n : in std_logic; | s_bs_fft_4k_reset_n : in std_logic; | s_bs_fft_4k_reset_n => s_bs_fft_4k_reset_n_bs_fft_4k_i, | signal s_bs_fft_4k_reset_n_bs_fft_4k_i : std_logic := '0';
s_bs_fft_4k_clock | in | std_logic |  | s_bs_fft_4k_clock : in std_logic | s_bs_fft_4k_clock : in std_logic | s_bs_fft_4k_clock => s_bs_fft_4k_clock_bs_fft_4k_i | signal s_bs_fft_4k_clock_bs_fft_4k_i : std_logic := '0';
|  |  |  | -- | -- | --
|  |  |  | ); | ); | );
|  |  |  | end entity; | end component;
architecture rtl of bs_fft_4k_wrapper is
signal xxx : std_logic := '0';
begin
p_yyy : process(Clk)
variable xxx : natural := 0;
begin
if(reset_n='0')then
--
elsif(rising_edge(Clk)) then
--
end if;
end process;
--
end architecture;

## BS_AURORA_DUPLEX
bs_aurora_duplex_wrapper |  | bs_aurora_duplex_i | entity bs_aurora_duplex_wrapper is | component bs_aurora_duplex_wrapper is | bs_aurora_duplex_i : bs_aurora_duplex_wrapper
|  |  | port ( | port ( | port map ( | -- componet [ bs_aurora_duplex_i ] signal define
|  |  | -- | -- | --
m_axi_tx_tdata | out | std_logic_vector(31 downto 0) | m_axi_tx_tdata : out std_logic_vector(31 downto 0); | m_axi_tx_tdata : out std_logic_vector(31 downto 0); | m_axi_tx_tdata => m_axi_tx_tdata_bs_aurora_duplex_i, | signal m_axi_tx_tdata_bs_aurora_duplex_i : std_logic_vector(31 downto 0) := (others => '0');
m_axi_tx_tkeep | out | std_logic_vector(3 downto 0) | m_axi_tx_tkeep : out std_logic_vector(3 downto 0); | m_axi_tx_tkeep : out std_logic_vector(3 downto 0); | m_axi_tx_tkeep => m_axi_tx_tkeep_bs_aurora_duplex_i, | signal m_axi_tx_tkeep_bs_aurora_duplex_i : std_logic_vector(3 downto 0) := (others => '0');
m_axi_tx_tlast | out | std_logic | m_axi_tx_tlast : out std_logic; | m_axi_tx_tlast : out std_logic; | m_axi_tx_tlast => m_axi_tx_tlast_bs_aurora_duplex_i, | signal m_axi_tx_tlast_bs_aurora_duplex_i : std_logic := '0';
m_axi_tx_tvalid | out | std_logic | m_axi_tx_tvalid : out std_logic; | m_axi_tx_tvalid : out std_logic; | m_axi_tx_tvalid => m_axi_tx_tvalid_bs_aurora_duplex_i, | signal m_axi_tx_tvalid_bs_aurora_duplex_i : std_logic := '0';
m_axi_tx_tready | in | std_logic | m_axi_tx_tready : in std_logic; | m_axi_tx_tready : in std_logic; | m_axi_tx_tready => m_axi_tx_tready_bs_aurora_duplex_i, | signal m_axi_tx_tready_bs_aurora_duplex_i : std_logic := '0';
--
s_axi_rx_tdata | in | std_logic_vector(31 downto 0) | s_axi_rx_tdata : in std_logic_vector(31 downto 0); | s_axi_rx_tdata : in std_logic_vector(31 downto 0); | s_axi_rx_tdata => s_axi_rx_tdata_bs_aurora_duplex_i, | signal s_axi_rx_tdata_bs_aurora_duplex_i : std_logic_vector(31 downto 0) := (others => '0');
s_axi_rx_tkeep | in | std_logic_vector(3 downto 0) | s_axi_rx_tkeep : in std_logic_vector(3 downto 0); | s_axi_rx_tkeep : in std_logic_vector(3 downto 0); | s_axi_rx_tkeep => s_axi_rx_tkeep_bs_aurora_duplex_i, | signal s_axi_rx_tkeep_bs_aurora_duplex_i : std_logic_vector(3 downto 0) := (others => '0');
s_axi_rx_tlast | in | std_logic | s_axi_rx_tlast : in std_logic; | s_axi_rx_tlast : in std_logic; | s_axi_rx_tlast => s_axi_rx_tlast_bs_aurora_duplex_i, | signal s_axi_rx_tlast_bs_aurora_duplex_i : std_logic := '0';
s_axi_rx_tvalid | in | std_logic | s_axi_rx_tvalid : in std_logic; | s_axi_rx_tvalid : in std_logic; | s_axi_rx_tvalid => s_axi_rx_tvalid_bs_aurora_duplex_i, | signal s_axi_rx_tvalid_bs_aurora_duplex_i : std_logic := '0';
--
hard_err | in | std_logic | hard_err : in std_logic; | hard_err : in std_logic; | hard_err => hard_err_bs_aurora_duplex_i, | signal hard_err_bs_aurora_duplex_i : std_logic := '0';
soft_err | in | std_logic | soft_err : in std_logic; | soft_err : in std_logic; | soft_err => soft_err_bs_aurora_duplex_i, | signal soft_err_bs_aurora_duplex_i : std_logic := '0';
frame_err | in | std_logic | frame_err : in std_logic; | frame_err : in std_logic; | frame_err => frame_err_bs_aurora_duplex_i, | signal frame_err_bs_aurora_duplex_i : std_logic := '0';
channel_up | in | std_logic | channel_up : in std_logic; | channel_up : in std_logic; | channel_up => channel_up_bs_aurora_duplex_i, | signal channel_up_bs_aurora_duplex_i : std_logic := '0';
lane_up | in | std_logic_vector(0 downto 0) | lane_up : in std_logic_vector(0 downto 0); | lane_up : in std_logic_vector(0 downto 0); | lane_up => lane_up_bs_aurora_duplex_i, | signal lane_up_bs_aurora_duplex_i : std_logic_vector(0 downto 0) := (others => '0');
txp | in | std_logic_vector(0 downto 0) | txp : in std_logic_vector(0 downto 0); | txp : in std_logic_vector(0 downto 0); | txp => txp_bs_aurora_duplex_i, | signal txp_bs_aurora_duplex_i : std_logic_vector(0 downto 0) := (others => '0');
txn | in | std_logic_vector(0 downto 0) | txn : in std_logic_vector(0 downto 0); | txn : in std_logic_vector(0 downto 0); | txn => txn_bs_aurora_duplex_i, | signal txn_bs_aurora_duplex_i : std_logic_vector(0 downto 0) := (others => '0');
reset | out | std_logic | reset : out std_logic; | reset : out std_logic; | reset => reset_bs_aurora_duplex_i, | signal reset_bs_aurora_duplex_i : std_logic := '0';
gt_reset | out | std_logic | gt_reset : out std_logic; | gt_reset : out std_logic; | gt_reset => gt_reset_bs_aurora_duplex_i, | signal gt_reset_bs_aurora_duplex_i : std_logic := '0';
loopback | out | std_logic_vector(2 downto 0) | loopback : out std_logic_vector(2 downto 0); | loopback : out std_logic_vector(2 downto 0); | loopback => loopback_bs_aurora_duplex_i, | signal loopback_bs_aurora_duplex_i : std_logic_vector(2 downto 0) := (others => '0');
rxp | out | std_logic_vector(0 downto 0) | rxp : out std_logic_vector(0 downto 0); | rxp : out std_logic_vector(0 downto 0); | rxp => rxp_bs_aurora_duplex_i, | signal rxp_bs_aurora_duplex_i : std_logic_vector(0 downto 0) := (others => '0');
rxn | out | std_logic_vector(0 downto 0) | rxn : out std_logic_vector(0 downto 0); | rxn : out std_logic_vector(0 downto 0); | rxn => rxn_bs_aurora_duplex_i, | signal rxn_bs_aurora_duplex_i : std_logic_vector(0 downto 0) := (others => '0');
gt0_drpaddr | out | std_logic_vector(9 downto 0) | gt0_drpaddr : out std_logic_vector(9 downto 0); | gt0_drpaddr : out std_logic_vector(9 downto 0); | gt0_drpaddr => gt0_drpaddr_bs_aurora_duplex_i, | signal gt0_drpaddr_bs_aurora_duplex_i : std_logic_vector(9 downto 0) := (others => '0');
gt0_drpen | out | std_logic | gt0_drpen : out std_logic; | gt0_drpen : out std_logic; | gt0_drpen => gt0_drpen_bs_aurora_duplex_i, | signal gt0_drpen_bs_aurora_duplex_i : std_logic := '0';
gt0_drpdi | out | std_logic_vector(15 downto 0) | gt0_drpdi : out std_logic_vector(15 downto 0); | gt0_drpdi : out std_logic_vector(15 downto 0); | gt0_drpdi => gt0_drpdi_bs_aurora_duplex_i, | signal gt0_drpdi_bs_aurora_duplex_i : std_logic_vector(15 downto 0) := (others => '0');
gt0_drprdy | in | std_logic | gt0_drprdy : in std_logic; | gt0_drprdy : in std_logic; | gt0_drprdy => gt0_drprdy_bs_aurora_duplex_i, | signal gt0_drprdy_bs_aurora_duplex_i : std_logic := '0';
gt0_drpdo | in | std_logic_vector(15 downto 0) | gt0_drpdo : in std_logic_vector(15 downto 0); | gt0_drpdo : in std_logic_vector(15 downto 0); | gt0_drpdo => gt0_drpdo_bs_aurora_duplex_i, | signal gt0_drpdo_bs_aurora_duplex_i : std_logic_vector(15 downto 0) := (others => '0');
gt0_drpwe | out | std_logic | gt0_drpwe : out std_logic; | gt0_drpwe : out std_logic; | gt0_drpwe => gt0_drpwe_bs_aurora_duplex_i, | signal gt0_drpwe_bs_aurora_duplex_i : std_logic := '0';
power_down | out | std_logic | power_down : out std_logic; | power_down : out std_logic; | power_down => power_down_bs_aurora_duplex_i, | signal power_down_bs_aurora_duplex_i : std_logic := '0';
tx_lock | in | std_logic | tx_lock : in std_logic; | tx_lock : in std_logic; | tx_lock => tx_lock_bs_aurora_duplex_i, | signal tx_lock_bs_aurora_duplex_i : std_logic := '0';
tx_resetdone_out | in | std_logic | tx_resetdone_out : in std_logic; | tx_resetdone_out : in std_logic; | tx_resetdone_out => tx_resetdone_out_bs_aurora_duplex_i, | signal tx_resetdone_out_bs_aurora_duplex_i : std_logic := '0';
rx_resetdone_out | in | std_logic | rx_resetdone_out : in std_logic; | rx_resetdone_out : in std_logic; | rx_resetdone_out => rx_resetdone_out_bs_aurora_duplex_i, | signal rx_resetdone_out_bs_aurora_duplex_i : std_logic := '0';
link_reset_out | in | std_logic | link_reset_out : in std_logic; | link_reset_out : in std_logic; | link_reset_out => link_reset_out_bs_aurora_duplex_i, | signal link_reset_out_bs_aurora_duplex_i : std_logic := '0';
init_clk_in | out | std_logic | init_clk_in : out std_logic; | init_clk_in : out std_logic; | init_clk_in => init_clk_in_bs_aurora_duplex_i, | signal init_clk_in_bs_aurora_duplex_i : std_logic := '0';
user_clk_out_in | in | std_logic | user_clk_out_in : in std_logic; | user_clk_out_in : in std_logic; | user_clk_out_in => user_clk_out_in_bs_aurora_duplex_i, | signal user_clk_out_in_bs_aurora_duplex_i : std_logic := '0';
pll_not_locked_out | in | std_logic | pll_not_locked_out : in std_logic; | pll_not_locked_out : in std_logic; | pll_not_locked_out => pll_not_locked_out_bs_aurora_duplex_i, | signal pll_not_locked_out_bs_aurora_duplex_i : std_logic := '0';
sys_reset_out | in | std_logic | sys_reset_out : in std_logic; | sys_reset_out : in std_logic; | sys_reset_out => sys_reset_out_bs_aurora_duplex_i, | signal sys_reset_out_bs_aurora_duplex_i : std_logic := '0';
gt_refclk1 | out | std_logic | gt_refclk1 : out std_logic; | gt_refclk1 : out std_logic; | gt_refclk1 => gt_refclk1_bs_aurora_duplex_i, | signal gt_refclk1_bs_aurora_duplex_i : std_logic := '0';
sync_clk_out | in | std_logic | sync_clk_out : in std_logic; | sync_clk_out : in std_logic; | sync_clk_out => sync_clk_out_bs_aurora_duplex_i, | signal sync_clk_out_bs_aurora_duplex_i : std_logic := '0';
gt_reset_out | in | std_logic | gt_reset_out : in std_logic; | gt_reset_out : in std_logic; | gt_reset_out => gt_reset_out_bs_aurora_duplex_i, | signal gt_reset_out_bs_aurora_duplex_i : std_logic := '0';
gt_powergood | in | std_logic_vector(0 downto 0) | gt_powergood : in std_logic_vector(0 downto 0); | gt_powergood : in std_logic_vector(0 downto 0); | gt_powergood => gt_powergood_bs_aurora_duplex_i, | signal gt_powergood_bs_aurora_duplex_i : std_logic_vector(0 downto 0) := (others => '0');
--
user_clk_out | out | std_logic | user_clk_out : out std_logic; | user_clk_out : out std_logic; | user_clk_out => user_clk_out_bs_aurora_duplex_i, | signal user_clk_out_bs_aurora_duplex_i : std_logic := '0';
m_axis_bs_aurora_duplex_tvalid | out | std_logic | m_axis_bs_aurora_duplex_tvalid : out std_logic; | m_axis_bs_aurora_duplex_tvalid : out std_logic; | m_axis_bs_aurora_duplex_tvalid => m_axis_bs_aurora_duplex_tvalid_bs_aurora_duplex_i, | signal m_axis_bs_aurora_duplex_tvalid_bs_aurora_duplex_i : std_logic := '0';
m_axis_bs_aurora_duplex_tlast | out | std_logic | m_axis_bs_aurora_duplex_tlast : out std_logic; | m_axis_bs_aurora_duplex_tlast : out std_logic; | m_axis_bs_aurora_duplex_tlast => m_axis_bs_aurora_duplex_tlast_bs_aurora_duplex_i, | signal m_axis_bs_aurora_duplex_tlast_bs_aurora_duplex_i : std_logic := '0';
m_axis_bs_aurora_duplex_tdata | out | std_logic_vector(31 downto 0) | m_axis_bs_aurora_duplex_tdata : out std_logic_vector(31 downto 0); | m_axis_bs_aurora_duplex_tdata : out std_logic_vector(31 downto 0); | m_axis_bs_aurora_duplex_tdata => m_axis_bs_aurora_duplex_tdata_bs_aurora_duplex_i, | signal m_axis_bs_aurora_duplex_tdata_bs_aurora_duplex_i : std_logic_vector(31 downto 0) := (others => '0');
--
s_axis_bs_aurora_duplex_tvalid | in | std_logic | s_axis_bs_aurora_duplex_tvalid : in std_logic; | s_axis_bs_aurora_duplex_tvalid : in std_logic; | s_axis_bs_aurora_duplex_tvalid => s_axis_bs_aurora_duplex_tvalid_bs_aurora_duplex_i, | signal s_axis_bs_aurora_duplex_tvalid_bs_aurora_duplex_i : std_logic := '0';
s_axis_bs_aurora_duplex_tready | out | std_logic | s_axis_bs_aurora_duplex_tready : out std_logic; | s_axis_bs_aurora_duplex_tready : out std_logic; | s_axis_bs_aurora_duplex_tready => s_axis_bs_aurora_duplex_tready_bs_aurora_duplex_i, | signal s_axis_bs_aurora_duplex_tready_bs_aurora_duplex_i : std_logic := '0';
s_axis_bs_aurora_duplex_tlast | in | std_logic | s_axis_bs_aurora_duplex_tlast : in std_logic; | s_axis_bs_aurora_duplex_tlast : in std_logic; | s_axis_bs_aurora_duplex_tlast => s_axis_bs_aurora_duplex_tlast_bs_aurora_duplex_i, | signal s_axis_bs_aurora_duplex_tlast_bs_aurora_duplex_i : std_logic := '0';
s_axis_bs_aurora_duplex_tdata | in | std_logic_vector(31 downto 0) | s_axis_bs_aurora_duplex_tdata : in std_logic_vector(31 downto 0); | s_axis_bs_aurora_duplex_tdata : in std_logic_vector(31 downto 0); | s_axis_bs_aurora_duplex_tdata => s_axis_bs_aurora_duplex_tdata_bs_aurora_duplex_i, | signal s_axis_bs_aurora_duplex_tdata_bs_aurora_duplex_i : std_logic_vector(31 downto 0) := (others => '0');
--
s_maxis_bs_aurora_duplex_config_tvalid | in | std_logic | s_maxis_bs_aurora_duplex_config_tvalid : in std_logic; | s_maxis_bs_aurora_duplex_config_tvalid : in std_logic; | s_maxis_bs_aurora_duplex_config_tvalid => s_maxis_bs_aurora_duplex_config_tvalid_bs_aurora_duplex_i, | signal s_maxis_bs_aurora_duplex_config_tvalid_bs_aurora_duplex_i : std_logic := '0';
s_maxis_bs_aurora_duplex_config_tdata | in | std_logic_vector(31 downto 0) | s_maxis_bs_aurora_duplex_config_tdata : in std_logic_vector(31 downto 0); | s_maxis_bs_aurora_duplex_config_tdata : in std_logic_vector(31 downto 0); | s_maxis_bs_aurora_duplex_config_tdata => s_maxis_bs_aurora_duplex_config_tdata_bs_aurora_duplex_i, | signal s_maxis_bs_aurora_duplex_config_tdata_bs_aurora_duplex_i : std_logic_vector(31 downto 0) := (others => '0');
--
s_bs_aurora_duplex_reset_n | in | std_logic | s_bs_aurora_duplex_reset_n : in std_logic; | s_bs_aurora_duplex_reset_n : in std_logic; | s_bs_aurora_duplex_reset_n => s_bs_aurora_duplex_reset_n_bs_aurora_duplex_i, | signal s_bs_aurora_duplex_reset_n_bs_aurora_duplex_i : std_logic := '0';
s_bs_aurora_duplex_clock | in | std_logic | s_bs_aurora_duplex_clock : in std_logic | s_bs_aurora_duplex_clock : in std_logic | s_bs_aurora_duplex_clock => s_bs_aurora_duplex_clock_bs_aurora_duplex_i | signal s_bs_aurora_duplex_clock_bs_aurora_duplex_i : std_logic := '0';
|  |  | -- | -- | --
|  |  | ); | ); | );
|  |  | end entity; | end component;
architecture rtl of bs_aurora_duplex_wrapper is
signal xxx : std_logic := '0';
begin
p_yyy : process(Clk)
variable xxx : natural := 0;
begin
if(reset_n='0')then
--
elsif(rising_edge(Clk)) then
--
end if;
end process;
--
end architecture;

## SCB_DATA_GEN
scb_data_gen |  | scb_data_gen_i |  | entity scb_data_gen is | component scb_data_gen is | scb_data_gen_i : scb_data_gen
|  |  |  | generic ( | generic ( | generic map (
Ampl | real | 2.0 ** 23 - 1.0 |  | Ampl : real := 2.0 ** 23 - 1.0; | Ampl : real := 2.0 ** 23 - 1.0; | Ampl => 2.0 ** 23 - 1.0,
Freq | real | 27000.0 | 2 beam (S/U/D/R/L), C0,L1,L2,L3,R1,R2,R3 | Freq : real := 27000.0; | Freq : real := 27000.0; | Freq => 27000.0,
Azim | real | 45.0 | 32 K | Azim : real := 45.0; | Azim : real := 45.0; | Azim => 45.0,
Elev | real | 85.0 |  | Elev : real := 85.0; | Elev : real := 85.0; | Elev => 85.0,
USE_DEBUG_CMD | integer | 0 | 2 beam (S/U/D/R/L), C0,L1,L2,L3,R1,R2,R3 | USE_DEBUG_CMD : integer := 0; | USE_DEBUG_CMD : integer := 0; | USE_DEBUG_CMD => 0,
ADDRESS_MAX | natural | 75 |  | ADDRESS_MAX : natural := 75; | ADDRESS_MAX : natural := 75; | ADDRESS_MAX => 75,
ADDRESS_WIDTH | natural | 7 | 2 beam (S/U/D/R/L), C0,L1,L2,L3,R1,R2,R3 | ADDRESS_WIDTH : natural := 7; | ADDRESS_WIDTH : natural := 7; | ADDRESS_WIDTH => 7,
DATA_WIDTH | natural | 32 |  | DATA_WIDTH : natural := 32 | DATA_WIDTH : natural := 32 | DATA_WIDTH => 32
|  |  |  | ); | ); | )
|  |  |  | port ( | port ( | port map ( | -- componet [ scb_data_gen_i ] signal define
|  |  |  | -- | -- | --
m_axis_scb_data_clk | out | std_logic |  | m_axis_scb_data_clk : out std_logic; | m_axis_scb_data_clk : out std_logic; | m_axis_scb_data_clk => m_axis_scb_data_clk_scb_data_gen_i, | signal m_axis_scb_data_clk_scb_data_gen_i : std_logic := '0';
m_axis_scb_data_tvalid | out | std_logic |  | m_axis_scb_data_tvalid : out std_logic; | m_axis_scb_data_tvalid : out std_logic; | m_axis_scb_data_tvalid => m_axis_scb_data_tvalid_scb_data_gen_i, | signal m_axis_scb_data_tvalid_scb_data_gen_i : std_logic := '0';
m_axis_scb_data_tlast | out | std_logic |  | m_axis_scb_data_tlast : out std_logic; | m_axis_scb_data_tlast : out std_logic; | m_axis_scb_data_tlast => m_axis_scb_data_tlast_scb_data_gen_i, | signal m_axis_scb_data_tlast_scb_data_gen_i : std_logic := '0';
m_axis_scb_data_tdata | out | std_logic_vector(31 downto 0) |  | m_axis_scb_data_tdata : out std_logic_vector(31 downto 0); | m_axis_scb_data_tdata : out std_logic_vector(31 downto 0); | m_axis_scb_data_tdata => m_axis_scb_data_tdata_scb_data_gen_i, | signal m_axis_scb_data_tdata_scb_data_gen_i : std_logic_vector(31 downto 0) := (others => '0');
--
s_scb_data_start | in | std_logic |  | s_scb_data_start : in std_logic; | s_scb_data_start : in std_logic; | s_scb_data_start => s_scb_data_start_scb_data_gen_i, | signal s_scb_data_start_scb_data_gen_i : std_logic := '0';
s_scb_data_reset_n | in | std_logic |  | s_scb_data_reset_n : in std_logic; | s_scb_data_reset_n : in std_logic; | s_scb_data_reset_n => s_scb_data_reset_n_scb_data_gen_i, | signal s_scb_data_reset_n_scb_data_gen_i : std_logic := '0';
s_scb_data_clock | in | std_logic |  | s_scb_data_clock : in std_logic | s_scb_data_clock : in std_logic | s_scb_data_clock => s_scb_data_clock_scb_data_gen_i | signal s_scb_data_clock_scb_data_gen_i : std_logic := '0';
|  |  |  | -- | -- | --
|  |  |  | ); | ); | );
|  |  |  | end entity; | end component;
architecture rtl of scb_data_gen is
signal xxx : std_logic := '0';
begin
p_yyy : process(Clk)
variable xxx : natural := 0;
begin
if(reset_n='0')then
--
elsif(rising_edge(Clk)) then
--
end if;
end process;
--
end architecture;

## SCB_DATA_TABLE_GEN
scb_data_table_gen |  | scb_data_table_gen_i |  | entity scb_data_table_gen is | component scb_data_table_gen is | scb_data_table_gen_i : scb_data_table_gen
|  |  |  | generic ( | generic ( | generic map (
ADDRESS_MAX | natural | 75 |  | ADDRESS_MAX : natural := 75; | ADDRESS_MAX : natural := 75; | ADDRESS_MAX => 75,
ADDRESS_WIDTH | natural | 7 | 2 beam (S/U/D/R/L), C0,L1,L2,L3,R1,R2,R3 | ADDRESS_WIDTH : natural := 7; | ADDRESS_WIDTH : natural := 7; | ADDRESS_WIDTH => 7,
DATA_WIDTH | natural | 32 |  | DATA_WIDTH : natural := 32 | DATA_WIDTH : natural := 32 | DATA_WIDTH => 32
|  |  |  | ); | ); | )
|  |  |  | port ( | port ( | port map ( | -- componet [ scb_data_table_gen_i ] signal define
|  |  |  | -- | -- | --
m_axis_scb_data_clk | out | std_logic |  | m_axis_scb_data_clk : out std_logic; | m_axis_scb_data_clk : out std_logic; | m_axis_scb_data_clk => m_axis_scb_data_clk_scb_data_table_gen_i, | signal m_axis_scb_data_clk_scb_data_table_gen_i : std_logic := '0';
m_axis_scb_data_tvalid | out | std_logic |  | m_axis_scb_data_tvalid : out std_logic; | m_axis_scb_data_tvalid : out std_logic; | m_axis_scb_data_tvalid => m_axis_scb_data_tvalid_scb_data_table_gen_i, | signal m_axis_scb_data_tvalid_scb_data_table_gen_i : std_logic := '0';
m_axis_scb_data_tlast | out | std_logic |  | m_axis_scb_data_tlast : out std_logic; | m_axis_scb_data_tlast : out std_logic; | m_axis_scb_data_tlast => m_axis_scb_data_tlast_scb_data_table_gen_i, | signal m_axis_scb_data_tlast_scb_data_table_gen_i : std_logic := '0';
m_axis_scb_data_tdata | out | std_logic_vector(31 downto 0) |  | m_axis_scb_data_tdata : out std_logic_vector(31 downto 0); | m_axis_scb_data_tdata : out std_logic_vector(31 downto 0); | m_axis_scb_data_tdata => m_axis_scb_data_tdata_scb_data_table_gen_i, | signal m_axis_scb_data_tdata_scb_data_table_gen_i : std_logic_vector(31 downto 0) := (others => '0');
--
s_scb_data_start | in | std_logic |  | s_scb_data_start : in std_logic; | s_scb_data_start : in std_logic; | s_scb_data_start => s_scb_data_start_scb_data_table_gen_i, | signal s_scb_data_start_scb_data_table_gen_i : std_logic := '0';
s_scb_data_reset_n | in | std_logic |  | s_scb_data_reset_n : in std_logic; | s_scb_data_reset_n : in std_logic; | s_scb_data_reset_n => s_scb_data_reset_n_scb_data_table_gen_i, | signal s_scb_data_reset_n_scb_data_table_gen_i : std_logic := '0';
s_scb_data_clock | in | std_logic |  | s_scb_data_clock : in std_logic | s_scb_data_clock : in std_logic | s_scb_data_clock => s_scb_data_clock_scb_data_table_gen_i | signal s_scb_data_clock_scb_data_table_gen_i : std_logic := '0';
|  |  |  | -- | -- | --
|  |  |  | ); | ); | );
|  |  |  | end entity; | end component;
architecture rtl of scb_data_table_gen is
signal xxx : std_logic := '0';
begin
p_yyy : process(Clk)
variable xxx : natural := 0;
begin
if(reset_n='0')then
--
elsif(rising_edge(Clk)) then
--
end if;
end process;
--
end architecture;

## SCB_DATA_RAMP_GEN
scb_data_ramp_gen |  | scb_data_ramp_gen_i |  | entity scb_data_ramp_gen is | component scb_data_ramp_gen is | scb_data_ramp_gen_i : scb_data_ramp_gen
|  |  |  | generic ( | generic ( | generic map (
ADDRESS_MAX | natural | 75 |  | ADDRESS_MAX : natural := 75; | ADDRESS_MAX : natural := 75; | ADDRESS_MAX => 75,
ADDRESS_WIDTH | natural | 7 | 2 beam (S/U/D/R/L), C0,L1,L2,L3,R1,R2,R3 | ADDRESS_WIDTH : natural := 7; | ADDRESS_WIDTH : natural := 7; | ADDRESS_WIDTH => 7,
DATA_WIDTH | natural | 32 |  | DATA_WIDTH : natural := 32 | DATA_WIDTH : natural := 32 | DATA_WIDTH => 32
|  |  |  | ); | ); | )
|  |  |  | port ( | port ( | port map ( | -- componet [ scb_data_ramp_gen_i ] signal define
|  |  |  | -- | -- | --
m_axis_scb_data_clk | out | std_logic |  | m_axis_scb_data_clk : out std_logic; | m_axis_scb_data_clk : out std_logic; | m_axis_scb_data_clk => m_axis_scb_data_clk_scb_data_ramp_gen_i, | signal m_axis_scb_data_clk_scb_data_ramp_gen_i : std_logic := '0';
m_axis_scb_data_tvalid | out | std_logic |  | m_axis_scb_data_tvalid : out std_logic; | m_axis_scb_data_tvalid : out std_logic; | m_axis_scb_data_tvalid => m_axis_scb_data_tvalid_scb_data_ramp_gen_i, | signal m_axis_scb_data_tvalid_scb_data_ramp_gen_i : std_logic := '0';
m_axis_scb_data_tlast | out | std_logic |  | m_axis_scb_data_tlast : out std_logic; | m_axis_scb_data_tlast : out std_logic; | m_axis_scb_data_tlast => m_axis_scb_data_tlast_scb_data_ramp_gen_i, | signal m_axis_scb_data_tlast_scb_data_ramp_gen_i : std_logic := '0';
m_axis_scb_data_tdata | out | std_logic_vector(31 downto 0) |  | m_axis_scb_data_tdata : out std_logic_vector(31 downto 0); | m_axis_scb_data_tdata : out std_logic_vector(31 downto 0); | m_axis_scb_data_tdata => m_axis_scb_data_tdata_scb_data_ramp_gen_i, | signal m_axis_scb_data_tdata_scb_data_ramp_gen_i : std_logic_vector(31 downto 0) := (others => '0');
--
s_scb_data_start | in | std_logic |  | s_scb_data_start : in std_logic; | s_scb_data_start : in std_logic; | s_scb_data_start => s_scb_data_start_scb_data_ramp_gen_i, | signal s_scb_data_start_scb_data_ramp_gen_i : std_logic := '0';
s_scb_data_reset_n | in | std_logic |  | s_scb_data_reset_n : in std_logic; | s_scb_data_reset_n : in std_logic; | s_scb_data_reset_n => s_scb_data_reset_n_scb_data_ramp_gen_i, | signal s_scb_data_reset_n_scb_data_ramp_gen_i : std_logic := '0';
s_scb_data_clock | in | std_logic |  | s_scb_data_clock : in std_logic | s_scb_data_clock : in std_logic | s_scb_data_clock => s_scb_data_clock_scb_data_ramp_gen_i | signal s_scb_data_clock_scb_data_ramp_gen_i : std_logic := '0';
|  |  |  | -- | -- | --
|  |  |  | ); | ); | );
|  |  |  | end entity; | end component;
architecture rtl of scb_data_ramp_gen is
signal xxx : std_logic := '0';
begin
p_yyy : process(Clk)
variable xxx : natural := 0;
begin
if(reset_n='0')then
--
elsif(rising_edge(Clk)) then
--
end if;
end process;
--
end architecture;

## BS_SYNC_GEN
scb_data_ramp_gen |  | scb_data_ramp_gen_i | entity scb_data_ramp_gen is | component scb_data_ramp_gen is | scb_data_ramp_gen_i : scb_data_ramp_gen
|  |  | port ( | port ( | port map ( | -- componet [ scb_data_ramp_gen_i ] signal define
|  |  | -- | -- | --
clk | in | std_logic | clk : in std_logic; | clk : in std_logic; | clk => clk_scb_data_ramp_gen_i, | signal clk_scb_data_ramp_gen_i : std_logic := '0';
clk_sync | in | std_logic | clk_sync : in std_logic; | clk_sync : in std_logic; | clk_sync => clk_sync_scb_data_ramp_gen_i, | signal clk_sync_scb_data_ramp_gen_i : std_logic := '0';
user_in | in | std_logic | user_in : in std_logic; | user_in : in std_logic; | user_in => user_in_scb_data_ramp_gen_i, | signal user_in_scb_data_ramp_gen_i : std_logic := '0';
user_sync_out | out | std_logic | user_sync_out : out std_logic | user_sync_out : out std_logic | user_sync_out => user_sync_out_scb_data_ramp_gen_i | signal user_sync_out_scb_data_ramp_gen_i : std_logic := '0';
|  |  | -- | -- | --
|  |  | ); | ); | );
|  |  | end entity; | end component;
architecture rtl of scb_data_ramp_gen is
signal xxx : std_logic := '0';
begin
p_yyy : process(Clk)
variable xxx : natural := 0;
begin
if(reset_n='0')then
--
elsif(rising_edge(Clk)) then
--
end if;
end process;
--
end architecture;

## bs_pulse_expansion
bs_pulse_expansion |  | bs_pulse_expansion_i | entity bs_pulse_expansion is | component bs_pulse_expansion is | bs_pulse_expansion_i : bs_pulse_expansion
|  |  | generic ( | generic ( | generic map (
expansion_max | natural | 5 | expansion_max : natural := 5 | expansion_max : natural := 5 | expansion_max => 5
|  |  | ); | ); | )
|  |  | port ( | port ( | port map ( | -- componet [ bs_pulse_expansion_i ] signal define
|  |  | -- | -- | --
clk | in | std_logic | clk : in std_logic; | clk : in std_logic; | clk => clk_bs_pulse_expansion_i, | signal clk_bs_pulse_expansion_i : std_logic := '0';
reset_n | in | std_logic | reset_n : in std_logic; | reset_n : in std_logic; | reset_n => reset_n_bs_pulse_expansion_i, | signal reset_n_bs_pulse_expansion_i : std_logic := '0';
tlast_in | in | std_logic | tlast_in : in std_logic; | tlast_in : in std_logic; | tlast_in => tlast_in_bs_pulse_expansion_i, | signal tlast_in_bs_pulse_expansion_i : std_logic := '0';
tlast_out | out | std_logic | tlast_out : out std_logic | tlast_out : out std_logic | tlast_out => tlast_out_bs_pulse_expansion_i | signal tlast_out_bs_pulse_expansion_i : std_logic := '0';
|  |  | -- | -- | --
|  |  | ); | ); | );
|  |  | end entity; | end component;
architecture rtl of bs_pulse_expansion is
signal xxx : std_logic := '0';
begin
p_yyy : process(Clk)
variable xxx : natural := 0;
begin
if(reset_n='0')then
--
elsif(rising_edge(Clk)) then
--
end if;
end process;
--
end architecture;

## bs_pulse_5us
bs_pulse_5us |  | bs_pulse_5us_i | entity bs_pulse_5us is | component bs_pulse_5us is | bs_pulse_5us_i : bs_pulse_5us
|  |  | generic ( | generic ( | generic map (
PULSE_MAX | natural | 1000 | PULSE_MAX : natural := 1000 | PULSE_MAX : natural := 1000 | PULSE_MAX => 1000
|  |  | ); | ); | )
|  |  | port ( | port ( | port map ( | -- componet [ bs_pulse_5us_i ] signal define
|  |  | -- | -- | --
clk | in | std_logic | clk : in std_logic; | clk : in std_logic; | clk => clk_bs_pulse_5us_i, | signal clk_bs_pulse_5us_i : std_logic := '0';
reset_n | in | std_logic | reset_n : in std_logic; | reset_n : in std_logic; | reset_n => reset_n_bs_pulse_5us_i, | signal reset_n_bs_pulse_5us_i : std_logic := '0';
tstart_level | in | std_logic | tstart_level : in std_logic; | tstart_level : in std_logic; | tstart_level => tstart_level_bs_pulse_5us_i, | signal tstart_level_bs_pulse_5us_i : std_logic := '0';
tpulse_5us | out | std_logic | tpulse_5us : out std_logic | tpulse_5us : out std_logic | tpulse_5us => tpulse_5us_bs_pulse_5us_i | signal tpulse_5us_bs_pulse_5us_i : std_logic := '0';
|  |  | -- | -- | --
|  |  | ); | ); | );
|  |  | end entity; | end component;
architecture rtl of bs_pulse_5us is
signal xxx : std_logic := '0';
begin
p_yyy : process(Clk)
variable xxx : natural := 0;
begin
if(reset_n='0')then
--
elsif(rising_edge(Clk)) then
--
end if;
end process;
--
end architecture;

## bs_pulse_5us_self
bs_pulse_5us_self |  | bs_pulse_5us_self_i | entity bs_pulse_5us_self is | component bs_pulse_5us_self is | bs_pulse_5us_self_i : bs_pulse_5us_self
|  |  | generic ( | generic ( | generic map (
PULSE_MAX | natural | 1000 | PULSE_MAX : natural := 1000 | PULSE_MAX : natural := 1000 | PULSE_MAX => 1000
|  |  | ); | ); | )
|  |  | port ( | port ( | port map ( | -- componet [ bs_pulse_5us_self_i ] signal define
|  |  | -- | -- | --
clk | in | std_logic | clk : in std_logic; | clk : in std_logic; | clk => clk_bs_pulse_5us_self_i, | signal clk_bs_pulse_5us_self_i : std_logic := '0';
reset_n | in | std_logic | reset_n : in std_logic; | reset_n : in std_logic; | reset_n => reset_n_bs_pulse_5us_self_i, | signal reset_n_bs_pulse_5us_self_i : std_logic := '0';
tpulse_5us | out | std_logic | tpulse_5us : out std_logic | tpulse_5us : out std_logic | tpulse_5us => tpulse_5us_bs_pulse_5us_self_i | signal tpulse_5us_bs_pulse_5us_self_i : std_logic := '0';
|  |  | -- | -- | --
|  |  | ); | ); | );
|  |  | end entity; | end component;
architecture rtl of bs_pulse_5us_self is
signal xxx : std_logic := '0';
begin
p_yyy : process(Clk)
variable xxx : natural := 0;
begin
if(reset_n='0')then
--
elsif(rising_edge(Clk)) then
--
end if;
end process;
--
end architecture;

## bs_pulse_oneshot
bs_pulse_oneshot |  | bs_pulse_oneshot_i | entity bs_pulse_oneshot is | component bs_pulse_oneshot is | bs_pulse_oneshot_i : bs_pulse_oneshot
|  |  | generic ( | generic ( | generic map (
PULSE_ONESHOT_MAX | natural | 10 | PULSE_ONESHOT_MAX : natural := 10 | PULSE_ONESHOT_MAX : natural := 10 | PULSE_ONESHOT_MAX => 10
|  |  | ); | ); | )
|  |  | port ( | port ( | port map ( | -- componet [ bs_pulse_oneshot_i ] signal define
|  |  | -- | -- | --
clk | in | std_logic | clk : in std_logic; | clk : in std_logic; | clk => clk_bs_pulse_oneshot_i, | signal clk_bs_pulse_oneshot_i : std_logic := '0';
reset_n | in | std_logic | reset_n : in std_logic; | reset_n : in std_logic; | reset_n => reset_n_bs_pulse_oneshot_i, | signal reset_n_bs_pulse_oneshot_i : std_logic := '0';
tstart_level | in | std_logic | tstart_level : in std_logic; | tstart_level : in std_logic; | tstart_level => tstart_level_bs_pulse_oneshot_i, | signal tstart_level_bs_pulse_oneshot_i : std_logic := '0';
tpulse_oneshot | out | std_logic | tpulse_oneshot : out std_logic | tpulse_oneshot : out std_logic | tpulse_oneshot => tpulse_oneshot_bs_pulse_oneshot_i | signal tpulse_oneshot_bs_pulse_oneshot_i : std_logic := '0';
|  |  | -- | -- | --
|  |  | ); | ); | );
|  |  | end entity; | end component;
architecture rtl of bs_pulse_oneshot is
signal xxx : std_logic := '0';
begin
p_yyy : process(Clk)
variable xxx : natural := 0;
begin
if(reset_n='0')then
--
elsif(rising_edge(Clk)) then
--
end if;
end process;
--
end architecture;

## bs_reset_expansion
bs_reset_expansion |  | bs_reset_expansion_i | entity bs_reset_expansion is | component bs_reset_expansion is | bs_reset_expansion_i : bs_reset_expansion
|  |  | generic ( | generic ( | generic map (
expansion_max | natural | 10 | expansion_max : natural := 10 | expansion_max : natural := 10 | expansion_max => 10
|  |  | ); | ); | )
|  |  | port ( | port ( | port map ( | -- componet [ bs_reset_expansion_i ] signal define
|  |  | -- | -- | --
vcc_out | out | std_logic | vcc_out : out std_logic; | vcc_out : out std_logic; | vcc_out => vcc_out_bs_reset_expansion_i, | signal vcc_out_bs_reset_expansion_i : std_logic := '0';
gnd_out | out | std_logic | gnd_out : out std_logic; | gnd_out : out std_logic; | gnd_out => gnd_out_bs_reset_expansion_i, | signal gnd_out_bs_reset_expansion_i : std_logic := '0';
m_reset_long_n_out | out | std_logic | m_reset_long_n_out : out std_logic; | m_reset_long_n_out : out std_logic; | m_reset_long_n_out => m_reset_long_n_out_bs_reset_expansion_i, | signal m_reset_long_n_out_bs_reset_expansion_i : std_logic := '0';
m_reset_n_out | out | std_logic | m_reset_n_out : out std_logic; | m_reset_n_out : out std_logic; | m_reset_n_out => m_reset_n_out_bs_reset_expansion_i, | signal m_reset_n_out_bs_reset_expansion_i : std_logic := '0';
s_reset_n | in | std_logic | s_reset_n : in std_logic; | s_reset_n : in std_logic; | s_reset_n => s_reset_n_bs_reset_expansion_i, | signal s_reset_n_bs_reset_expansion_i : std_logic := '0';
s_reset_a_n | in | std_logic | s_reset_a_n : in std_logic; | s_reset_a_n : in std_logic; | s_reset_a_n => s_reset_a_n_bs_reset_expansion_i, | signal s_reset_a_n_bs_reset_expansion_i : std_logic := '0';
s_reset_b_n | in | std_logic | s_reset_b_n : in std_logic; | s_reset_b_n : in std_logic; | s_reset_b_n => s_reset_b_n_bs_reset_expansion_i, | signal s_reset_b_n_bs_reset_expansion_i : std_logic := '0';
clk | in | std_logic | clk : in std_logic | clk : in std_logic | clk => clk_bs_reset_expansion_i | signal clk_bs_reset_expansion_i : std_logic := '0';
|  |  | -- | -- | --
|  |  | ); | ); | );
|  |  | end entity; | end component;
architecture rtl of bs_reset_expansion is
signal xxx : std_logic := '0';
begin
p_yyy : process(Clk)
variable xxx : natural := 0;
begin
if(reset_n='0')then
--
elsif(rising_edge(Clk)) then
--
end if;
end process;
--
end architecture;

## BS_LED_DIP
bs_led_dip_reset |  | bs_led_dip_reset_i | entity bs_led_dip_reset is | component bs_led_dip_reset is | bs_led_dip_reset_i : bs_led_dip_reset
|  |  | port ( | port ( | port map ( | -- componet [ bs_led_dip_reset_i ] signal define
|  |  | -- | -- | --
bs_pl_dip_sw | in | std_logic_vector(3 downto 0) | bs_pl_dip_sw : in std_logic_vector(3 downto 0); | bs_pl_dip_sw : in std_logic_vector(3 downto 0); | bs_pl_dip_sw => bs_pl_dip_sw_bs_led_dip_reset_i, | signal bs_pl_dip_sw_bs_led_dip_reset_i : std_logic_vector(3 downto 0) := (others => '0');
bs_pl_led_in | in | std_logic_vector(3 downto 0) | bs_pl_led_in : in std_logic_vector(3 downto 0); | bs_pl_led_in : in std_logic_vector(3 downto 0); | bs_pl_led_in => bs_pl_led_in_bs_led_dip_reset_i, | signal bs_pl_led_in_bs_led_dip_reset_i : std_logic_vector(3 downto 0) := (others => '0');
--
bs_pl_led_out | out | std_logic_vector(3 downto 0) | bs_pl_led_out : out std_logic_vector(3 downto 0); | bs_pl_led_out : out std_logic_vector(3 downto 0); | bs_pl_led_out => bs_pl_led_out_bs_led_dip_reset_i, | signal bs_pl_led_out_bs_led_dip_reset_i : std_logic_vector(3 downto 0) := (others => '0');
bs_pl_dip_sw_out | out | std_logic_vector(3 downto 0) | bs_pl_dip_sw_out : out std_logic_vector(3 downto 0); | bs_pl_dip_sw_out : out std_logic_vector(3 downto 0); | bs_pl_dip_sw_out => bs_pl_dip_sw_out_bs_led_dip_reset_i, | signal bs_pl_dip_sw_out_bs_led_dip_reset_i : std_logic_vector(3 downto 0) := (others => '0');
--
clock | in | std_logic | clock : in std_logic | clock : in std_logic | clock => clock_bs_led_dip_reset_i | signal clock_bs_led_dip_reset_i : std_logic := '0';
|  |  | -- | -- | --
|  |  | ); | ); | );
|  |  | end entity; | end component;
architecture rtl of bs_led_dip_reset is
signal xxx : std_logic := '0';
begin
p_yyy : process(Clk)
variable xxx : natural := 0;
begin
if(reset_n='0')then
--
elsif(rising_edge(Clk)) then
--
end if;
end process;
--
end architecture;