## ALINX
top_spb |  |  |  | top_spb_i
[11 empty] | entity top_spb is | component top_spb is | top_spb_i : top_spb
|  |  |  | XCZU15EG-ffvb1156-2-i | [6 empty] | port ( | port ( | port map ( | -- componet [ top_spb_i ] signal define
BF_AH_LIST |  | pin |  | chip_name | [6 empty] | -- | -- | --
Signal Name | ZYNQ pin Name | ZYNQ Pin Number |  | GTH Quad 228 / X0Y16-X0Y19 | [6 empty] | -- | -- | --
SFP_CLK_P | 228_CLK1_P | N27 | LVCMOS33 | MGTREFCLK1P_228 | in | clk | 1 | std_logic | set_property PACKAGE_PIN N27 [get_ports {SFP_CLK_P}] | set_property IOSTANDARD LVCMOS33 [get_ports {SFP_CLK_P}] | SFP_CLK_P_N27 : in std_logic; | SFP_CLK_P_N27 : in std_logic; | SFP_CLK_P_N27 => SFP_CLK_P_N27_top_spb_i, | signal SFP_CLK_P_N27_top_spb_i : std_logic := '0';
SFP_CLK_N | 228_CLK1_N | N28 | LVCMOS33 | MGTREFCLK1N_228 | in | clk | 1 | std_logic | set_property PACKAGE_PIN N28 [get_ports {SFP_CLK_N}] | set_property IOSTANDARD LVCMOS33 [get_ports {SFP_CLK_N}] | SFP_CLK_N_N28 : in std_logic; | SFP_CLK_N_N28 : in std_logic; | SFP_CLK_N_N28 => SFP_CLK_N_N28_top_spb_i, | signal SFP_CLK_N_N28_top_spb_i : std_logic := '0';
SFP1_TX_P | 228_TX2_P | M29 | LVCMOS33 | MGTHTXP2_228 | out |  | 3 | std_logic | set_property PACKAGE_PIN M29 [get_ports {SFP1_TX_P}] | set_property IOSTANDARD LVCMOS33 [get_ports {SFP1_TX_P}] | SFP1_TX_P_M29 : out std_logic; | SFP1_TX_P_M29 : out std_logic; | SFP1_TX_P_M29 => SFP1_TX_P_M29_top_spb_i, | signal SFP1_TX_P_M29_top_spb_i : std_logic := '0';
SFP1_TX_N | 228_TX2_N | M30 | LVCMOS33 | MGTHTXN2_228 | out |  | 3 | std_logic | set_property PACKAGE_PIN M30 [get_ports {SFP1_TX_N}] | set_property IOSTANDARD LVCMOS33 [get_ports {SFP1_TX_N}] | SFP1_TX_N_M30 : out std_logic; | SFP1_TX_N_M30 : out std_logic; | SFP1_TX_N_M30 => SFP1_TX_N_M30_top_spb_i, | signal SFP1_TX_N_M30_top_spb_i : std_logic := '0';
SFP1_RX_P | 228_RX2_P | M33 | LVCMOS33 | MGTHRXP2_228 | in |  | 3 | std_logic | set_property PACKAGE_PIN M33 [get_ports {SFP1_RX_P}] | set_property IOSTANDARD LVCMOS33 [get_ports {SFP1_RX_P}] | SFP1_RX_P_M33 : in std_logic; | SFP1_RX_P_M33 : in std_logic; | SFP1_RX_P_M33 => SFP1_RX_P_M33_top_spb_i, | signal SFP1_RX_P_M33_top_spb_i : std_logic := '0';
SFP1_RX_N | 228_RX2_N | M34 | LVCMOS33 | MGTHRXN2_228 | in |  | 3 | std_logic | set_property PACKAGE_PIN M34 [get_ports {SFP1_RX_N}] | set_property IOSTANDARD LVCMOS33 [get_ports {SFP1_RX_N}] | SFP1_RX_N_M34 : in std_logic; | SFP1_RX_N_M34 : in std_logic; | SFP1_RX_N_M34 => SFP1_RX_N_M34_top_spb_i, | signal SFP1_RX_N_M34_top_spb_i : std_logic := '0';
SFP2_TX_P | 228_TX0_P | R31 | LVCMOS33 | MGTHTXP0_228 | out |  | 0 | std_logic | set_property PACKAGE_PIN R31 [get_ports {SFP2_TX_P}] | set_property IOSTANDARD LVCMOS33 [get_ports {SFP2_TX_P}] | SFP2_TX_P_R31 : out std_logic; | SFP2_TX_P_R31 : out std_logic; | SFP2_TX_P_R31 => SFP2_TX_P_R31_top_spb_i, | signal SFP2_TX_P_R31_top_spb_i : std_logic := '0';
SFP2_TX_N | 228_TX0_N | R32 | LVCMOS33 | MGTHTXN0_228 | out |  | 0 | std_logic | set_property PACKAGE_PIN R32 [get_ports {SFP2_TX_N}] | set_property IOSTANDARD LVCMOS33 [get_ports {SFP2_TX_N}] | SFP2_TX_N_R32 : out std_logic; | SFP2_TX_N_R32 : out std_logic; | SFP2_TX_N_R32 => SFP2_TX_N_R32_top_spb_i, | signal SFP2_TX_N_R32_top_spb_i : std_logic := '0';
SFP2_RX_P | 228_RX0_P | P33 | LVCMOS33 | MGTHRXP0_228 | in |  | 0 | std_logic | set_property PACKAGE_PIN P33 [get_ports {SFP2_RX_P}] | set_property IOSTANDARD LVCMOS33 [get_ports {SFP2_RX_P}] | SFP2_RX_P_P33 : in std_logic; | SFP2_RX_P_P33 : in std_logic; | SFP2_RX_P_P33 => SFP2_RX_P_P33_top_spb_i, | signal SFP2_RX_P_P33_top_spb_i : std_logic := '0';
SFP2_RX_N | 228_RX0_N | P34 | LVCMOS33 | MGTHRXN0_228 | in |  | 0 | std_logic | set_property PACKAGE_PIN P34 [get_ports {SFP2_RX_N}] | set_property IOSTANDARD LVCMOS33 [get_ports {SFP2_RX_N}] | SFP2_RX_N_P34 : in std_logic; | SFP2_RX_N_P34 : in std_logic; | SFP2_RX_N_P34 => SFP2_RX_N_P34_top_spb_i, | signal SFP2_RX_N_P34_top_spb_i : std_logic := '0';
[11 empty] | -- | -- | --
PL_UART_RX | B50_L4_P | D11 | LVCMOS33 |  | in |  |  | std_logic | set_property PACKAGE_PIN D11 [get_ports {PL_UART_RX}] | set_property IOSTANDARD LVCMOS33 [get_ports {PL_UART_RX}] | PL_UART_RX_D11 : in std_logic; | PL_UART_RX_D11 : in std_logic; | PL_UART_RX_D11 => PL_UART_RX_D11_top_spb_i, | signal PL_UART_RX_D11_top_spb_i : std_logic := '0';
PL_UART_TX | B50_L4_N | D10 | LVCMOS33 |  | out |  |  | std_logic | set_property PACKAGE_PIN D10 [get_ports {PL_UART_TX}] | set_property IOSTANDARD LVCMOS33 [get_ports {PL_UART_TX}] | PL_UART_TX_D10 : out std_logic; | PL_UART_TX_D10 : out std_logic; | PL_UART_TX_D10 => PL_UART_TX_D10_top_spb_i, | signal PL_UART_TX_D10_top_spb_i : std_logic := '0';
[11 empty] | -- | -- | --
PL_KEY | B44_L3_P | AN12 | LVCMOS33 |  | in |  |  | std_logic | set_property PACKAGE_PIN AN12 [get_ports {PL_KEY}] | set_property IOSTANDARD LVCMOS33 [get_ports {PL_KEY}] | PL_KEY_AN12 : in std_logic; | PL_KEY_AN12 : in std_logic; | PL_KEY_AN12 => PL_KEY_AN12_top_spb_i, | signal PL_KEY_AN12_top_spb_i : std_logic := '0';
SFP1_LOSS | B50_L8_P | H13 | LVCMOS33 |  | in |  |  | std_logic | set_property PACKAGE_PIN H13 [get_ports {SFP1_LOSS}] | set_property IOSTANDARD LVCMOS33 [get_ports {SFP1_LOSS}] | SFP1_LOSS_H13 : in std_logic; | SFP1_LOSS_H13 : in std_logic; | SFP1_LOSS_H13 => SFP1_LOSS_H13_top_spb_i, | signal SFP1_LOSS_H13_top_spb_i : std_logic := '0';
SFP2_LOSS | B50_L7_P | J12 | LVCMOS33 |  | in |  |  | std_logic | set_property PACKAGE_PIN J12 [get_ports {SFP2_LOSS}] | set_property IOSTANDARD LVCMOS33 [get_ports {SFP2_LOSS}] | SFP2_LOSS_J12 : in std_logic; | SFP2_LOSS_J12 : in std_logic; | SFP2_LOSS_J12 => SFP2_LOSS_J12_top_spb_i, | signal SFP2_LOSS_J12_top_spb_i : std_logic := '0';
PL_LED1 | B44_L4_N | AM13 | LVCMOS33 |  | out |  |  | std_logic | set_property PACKAGE_PIN AM13 [get_ports {PL_LED1}] | set_property IOSTANDARD LVCMOS33 [get_ports {PL_LED1}] | PL_LED1_AM13 : out std_logic; | PL_LED1_AM13 : out std_logic; | PL_LED1_AM13 => PL_LED1_AM13_top_spb_i, | signal PL_LED1_AM13_top_spb_i : std_logic := '0';
PL_LED2 | B44_L3_N | AP12 | LVCMOS33 |  | out |  |  | std_logic | set_property PACKAGE_PIN AP12 [get_ports {PL_LED2}] | set_property IOSTANDARD LVCMOS33 [get_ports {PL_LED2}] | PL_LED2_AP12 : out std_logic; | PL_LED2_AP12 : out std_logic; | PL_LED2_AP12 => PL_LED2_AP12_top_spb_i, | signal PL_LED2_AP12_top_spb_i : std_logic := '0';
SFP1_TX_DIS | B50_L8_N | G13 | LVCMOS33 |  | out |  |  | std_logic | set_property PACKAGE_PIN G13 [get_ports {SFP1_TX_DIS}] | set_property IOSTANDARD LVCMOS33 [get_ports {SFP1_TX_DIS}] | SFP1_TX_DIS_G13 : out std_logic; | SFP1_TX_DIS_G13 : out std_logic; | SFP1_TX_DIS_G13 => SFP1_TX_DIS_G13_top_spb_i, | signal SFP1_TX_DIS_G13_top_spb_i : std_logic := '0';
SFP2_TX_DIS | B50_L7_N | H12 | LVCMOS33 |  | out |  |  | std_logic | set_property PACKAGE_PIN H12 [get_ports {SFP2_TX_DIS}] | set_property IOSTANDARD LVCMOS33 [get_ports {SFP2_TX_DIS}] | SFP2_TX_DIS_H12 : out std_logic; | SFP2_TX_DIS_H12 : out std_logic; | SFP2_TX_DIS_H12 => SFP2_TX_DIS_H12_top_spb_i, | signal SFP2_TX_DIS_H12_top_spb_i : std_logic := '0';
[11 empty] | -- | -- | --
PS_POR_B |  | V23 | LVCMOS33 | PS_POR_B | in | reset |  | std_logic | set_property PACKAGE_PIN V23 [get_ports {PS_POR_B}] | set_property IOSTANDARD LVCMOS33 [get_ports {PS_POR_B}] | PS_POR_B_V23 : in std_logic; | PS_POR_B_V23 : in std_logic; | PS_POR_B_V23 => PS_POR_B_V23_top_spb_i, | signal PS_POR_B_V23_top_spb_i : std_logic := '0';
PS_SRST_B | xx | U23 | LVCMOS33 | PS_SRST_B | in | reset |  | std_logic | set_property PACKAGE_PIN U23 [get_ports {PS_SRST_B}] | set_property IOSTANDARD LVCMOS33 [get_ports {PS_SRST_B}] | PS_SRST_B_U23 : in std_logic; | PS_SRST_B_U23 : in std_logic; | PS_SRST_B_U23 => PS_SRST_B_U23_top_spb_i, | signal PS_SRST_B_U23_top_spb_i : std_logic := '0';
PS_PROG_B | xx | U21 | LVCMOS33 | PS_PROG_B | in | reset |  | std_logic | set_property PACKAGE_PIN U21 [get_ports {PS_PROG_B}] | set_property IOSTANDARD LVCMOS33 [get_ports {PS_PROG_B}] | PS_PROG_B_U21 : in std_logic; | PS_PROG_B_U21 : in std_logic; | PS_PROG_B_U21 => PS_PROG_B_U21_top_spb_i, | signal PS_PROG_B_U21_top_spb_i : std_logic := '0';
[11 empty] | -- | -- | --
PL_CLK0_P |  | AL8 | DIFF_SSTL12 | IO_L12P_T1U_N10_GC_64 | in | clk |  | std_logic | set_property PACKAGE_PIN AL8 [get_ports {PL_CLK0_P}] | set_property IOSTANDARD DIFF_SSTL12 [get_ports {PL_CLK0_P}] | PL_CLK0_P_AL8 : in std_logic; | PL_CLK0_P_AL8 : in std_logic; | PL_CLK0_P_AL8 => PL_CLK0_P_AL8_top_spb_i, | signal PL_CLK0_P_AL8_top_spb_i : std_logic := '0';
PL_CLK0_N |  | AL7 | DIFF_SSTL12 | IO_L12N_T1U_N11_GC_64 | in | clk |  | std_logic | set_property PACKAGE_PIN AL7 [get_ports {PL_CLK0_N}] | set_property IOSTANDARD DIFF_SSTL12 [get_ports {PL_CLK0_N}] | PL_CLK0_N_AL7 : in std_logic | PL_CLK0_N_AL7 : in std_logic | PL_CLK0_N_AL7 => PL_CLK0_N_AL7_top_spb_i | signal PL_CLK0_N_AL7_top_spb_i : std_logic := '0';
[11 empty] | -- | -- | --
[11 empty] | ); | ); | );
[11 empty] | end entity; | end component;
set_property BITSTREAM.GENERAL.COMPRESS TRUE [current_design]
architecture rtl of top_spb is
[9 empty] | set_property PACKAGE_PIN J10 [get_ports {fan_tri_o[0]}] |  | signal xxx : std_logic := '0';
[9 empty] | set_property IOSTANDARD LVCMOS33 [get_ports {fan_tri_o[0]}] |  | begin
[9 empty] | set_property IOSTANDARD DIFF_SSTL12 [get_ports sys_clk_p] |  | p_yyy : process(Clk)
[9 empty] | set_property PACKAGE_PIN AL8 [get_ports sys_clk_p] |  | variable xxx : natural := 0;
[9 empty] | set_property PACKAGE_PIN AL7 [get_ports sys_clk_n] |  | begin
[9 empty] | set_property IOSTANDARD DIFF_SSTL12 [get_ports sys_clk_n] |  | if(reset_n='0')then
[9 empty] | create_clock -period 5.000 -name sys_clk_clk_p -waveform {0.000 2.500} [get_ports sys_clk_p] |  | --
elsif(rising_edge(Clk)) then
[9 empty] | set_property CLOCK_DEDICATED_ROUTE BACKBONE [get_nets ps_block/design_1_i/util_ds_buf_1/U0/BUFG_O[0]] |  | --
end if;
end process;
--
end architecture;
## XDC generated for xc7a200tfbg484-2 device
# 125.0MHz GT Reference clock constraint
[9 empty] | create_clock -name GT_REFCLK1 -period 8.0 | [get_ports GTPQ2_P]
####################### GT reference clock LOC #######################
set_property LOC E6 [get_ports GTPQ2_N]
set_property LOC F6 [get_ports GTPQ2_P]
# SYNC_CLK constraint : Value is selected based on the line rate (3.125 Gbps) and lane width (4-Byte)
[9 empty] | # create_clock -name sync_clk_i -period 6.4 | [get_pins aurora_top_i/aurora_module_i/clock_module_i/clkout1_buf/I]
# USER_CLK constraint : Value is selected based on the line rate (3.125 Gbps) and lane width (4-Byte)
[9 empty] | # create_clock -name user_clk_i -period 12.8 | [get_pins aurora_top_i/aurora_module_i/clock_module_i/clkout0_buf/I]
# 20.0 ns period Board Clock Constraint
#create_clock -name init_clk_i -period 20.0 [get_ports INIT_CLK_P]
#create_clock -name init_clk_i -period 20.0 [get_nets aurora_top_i/init_clk_i]
[9 empty] | # 10.000 | ns period DRP Clock Constraint
[9 empty] | #create_clock -name drp_clk_i -period 10.000 | [get_ports DRP_CLK_IN]
[9 empty] | #create_clock -name drpclk_i -period 20.000 | [get_nets aurora_top_i/drpclk_i]
###### CDC in RESET_LOGIC from INIT_CLK to USER_CLK ##############
set_false_path -to [get_pins -filter {REF_PIN_NAME=~*D} -of_objects [get_cells -hierarchical -filter {NAME =~ *bs_aurora_8b10b_cdc_to*}]]
#set_false_path -from [get_pins clk_check_i]
#set_false_path -from [get_clocks -of_objects [get_pins pll_i/clk_out1]] -to [get_clocks -of_objects [ get_pins pll_i/clk_in1] ]
#set DESIGN_CLOCKS {wclk rclk}
#foreach CLK_FROM $DESIGN_CLOCKS {
#set_false_path -from $CLK_FROM -to [remove_from_collection [all_clocks] $CLK_FROM]
#}
#################################################################################
#SFP1
set_property LOC B4 [get_ports TXP]
set_property LOC A4 [get_ports TXN]
set_property LOC B8 [get_ports RXP]
set_property LOC A8 [get_ports RXN]
##SFP2
#set_property LOC D5 [get_ports TXP]
#set_property LOC C5 [get_ports TXN]
#set_property LOC D11 [get_ports RXP]
#set_property LOC C11 [get_ports RXN]
#SFP3
#set_property LOC B6 [get_ports TXP]
#set_property LOC A6 [get_ports TXN]
#set_property LOC B10 [get_ports RXP]
#set_property LOC A10 [get_ports RXN]
#SFP4
#set_property LOC D7 [get_ports TXP]
#set_property LOC C7 [get_ports TXN]
#set_property LOC D9 [get_ports RXP]
#set_property LOC C9 [get_ports RXN]
# 20.0 ns period Board Clock Constraint
#create_clock -name clk_200MHz_out -period 5.0 [get_ports CLK_200MHZ_P_PAD]
#create_clock -name init_clk_i -period 20.0 [get_ports INIT_CLK_P]
############################LOC Constrain ################################
##Note: User should add LOC based upon the board
## Below LOC's are place holders and need to be changed as per the device and board
set_property LOC R4 [get_ports CLK_200MHZ_P_PAD]
set_property LOC T4 [get_ports CLK_200MHZ_N_PAD]
set_property LOC T6 [get_ports FPGA_RST_N_PAD]
set_property LOC W5 [get_ports FPGA_LED_USER_PAD]
set_property LOC E17 [get_ports FPGA_LED_1_PAD]
set_property LOC F16 [get_ports FPGA_LED_2_PAD]
set_property LOC D16 [get_ports FPGA_KEY_1_PAD]
set_property LOC E16 [get_ports FPGA_KEY_2_PAD]
set_property LOC AB15 [get_ports FPGA_TXD_O_PAD]
set_property LOC A15 [get_ports {tx_disable[0]}]
set_property LOC A16 [get_ports {tx_disable[1]}]
set_property LOC A13 [get_ports {tx_disable[2]}]
set_property LOC A14 [get_ports {tx_disable[3]}]
set_property LOC B15 [get_ports {rx_loss[0]}]
set_property LOC B16 [get_ports {rx_loss[1]}]
set_property LOC C14 [get_ports {rx_loss[2]}]
set_property LOC C15 [get_ports {rx_loss[3]}]
set_property IOSTANDARD DIFF_SSTL15 [get_ports CLK_200MHZ_P_PAD]
set_property IOSTANDARD DIFF_SSTL15 [get_ports CLK_200MHZ_N_PAD]
set_property IOSTANDARD LVCMOS33 [get_ports {tx_disable[3]}]
set_property IOSTANDARD LVCMOS33 [get_ports {tx_disable[2]}]
set_property IOSTANDARD LVCMOS33 [get_ports {tx_disable[1]}]
set_property IOSTANDARD LVCMOS33 [get_ports {tx_disable[0]}]
set_property IOSTANDARD LVCMOS33 [get_ports {rx_loss[3]}]
set_property IOSTANDARD LVCMOS33 [get_ports {rx_loss[2]}]
set_property IOSTANDARD LVCMOS33 [get_ports {rx_loss[1]}]
set_property IOSTANDARD LVCMOS33 [get_ports {rx_loss[0]}]
set_property IOSTANDARD LVCMOS33 [get_ports FPGA_RST_N_PAD]
set_property IOSTANDARD LVCMOS33 [get_ports FPGA_LED_USER_PAD]
set_property IOSTANDARD LVCMOS33 [get_ports FPGA_LED_1_PAD]
set_property IOSTANDARD LVCMOS33 [get_ports FPGA_LED_2_PAD]
set_property IOSTANDARD LVCMOS33 [get_ports FPGA_KEY_1_PAD]
set_property IOSTANDARD LVCMOS33 [get_ports FPGA_KEY_2_PAD]
set_property IOSTANDARD LVCMOS33 [get_ports FPGA_TXD_O_PAD]
###############################

## Sheet2
12VDC
AH_0.6VTT
AH_0.6VTT_G
AH_0.85VGTR
AH_0.85VGTR_G
AH_0.85VPL
AH_0.85VPL_G
AH_0.85VPL_SN
AH_0.85VPL_SP
AH_0.85VPLB
AH_0.85VPLB_G
AH_0.85VPS
AH_0.85VPS_G
AH_0.85VPS_SN
AH_0.85VPS_SP
AH_0.9VGTH
AH_1.2VDDR
AH_1.2VDDR_G
AH_1.2VGTH
AH_1.2VGTH_G
AH_1.2VPLL
AH_1.2VPLL_G
AH_1.8VGTR
AH_1.8VGTR_G
AH_1.8VPL
AH_1.8VPL_G
AH_1.8VPS
AH_1.8VPS_G
AH_1.8VPSA
AH_1.8VPSA_G
AH_2.4V
AH_2.5VPS
AH_2.5VPS_G
AH_3.3VPL
AH_3.3VPL_G
AH_CRST_N
AH_DONE
AH_DRAM_A0
AH_DRAM_A1
AH_DRAM_A10
AH_DRAM_A11
AH_DRAM_A12
AH_DRAM_A13
AH_DRAM_A2
AH_DRAM_A3
AH_DRAM_A4
AH_DRAM_A5
AH_DRAM_A6
AH_DRAM_A7
AH_DRAM_A8
AH_DRAM_A9
AH_DRAM_ACT_N
AH_DRAM_ALT_N
AH_DRAM_BA0
AH_DRAM_BA1
AH_DRAM_BG0
AH_DRAM_CAS_N
AH_DRAM_CK_N
AH_DRAM_CK_P
AH_DRAM_CKE
AH_DRAM_CS_N
AH_DRAM_D0
AH_DRAM_D1
AH_DRAM_D10
AH_DRAM_D11
AH_DRAM_D12
AH_DRAM_D13
AH_DRAM_D14
AH_DRAM_D15
AH_DRAM_D16
AH_DRAM_D17
AH_DRAM_D18
AH_DRAM_D19
AH_DRAM_D2
AH_DRAM_D20
AH_DRAM_D21
AH_DRAM_D22
AH_DRAM_D23
AH_DRAM_D24
AH_DRAM_D25
AH_DRAM_D26
AH_DRAM_D27
AH_DRAM_D28
AH_DRAM_D29
AH_DRAM_D3
AH_DRAM_D30
AH_DRAM_D31
AH_DRAM_D32
AH_DRAM_D33
AH_DRAM_D34
AH_DRAM_D35
AH_DRAM_D36
AH_DRAM_D37
AH_DRAM_D38
AH_DRAM_D39
AH_DRAM_D4
AH_DRAM_D40
AH_DRAM_D41
AH_DRAM_D42
AH_DRAM_D43
AH_DRAM_D44
AH_DRAM_D45
AH_DRAM_D46
AH_DRAM_D47
AH_DRAM_D48
AH_DRAM_D49
AH_DRAM_D5
AH_DRAM_D50
AH_DRAM_D51
AH_DRAM_D52
AH_DRAM_D53
AH_DRAM_D54
AH_DRAM_D55
AH_DRAM_D56
AH_DRAM_D57
AH_DRAM_D58
AH_DRAM_D59
AH_DRAM_D6
AH_DRAM_D60
AH_DRAM_D61
AH_DRAM_D62
AH_DRAM_D63
AH_DRAM_D7
AH_DRAM_D8
AH_DRAM_D9
AH_DRAM_DM0_N
AH_DRAM_DM1_N
AH_DRAM_DM2_N
AH_DRAM_DM3_N
AH_DRAM_DM4_N
AH_DRAM_DM5_N
AH_DRAM_DM6_N
AH_DRAM_DM7_N
AH_DRAM_DQS0_N
AH_DRAM_DQS0_P
AH_DRAM_DQS1_N
AH_DRAM_DQS1_P
AH_DRAM_DQS2_N
AH_DRAM_DQS2_P
AH_DRAM_DQS3_N
AH_DRAM_DQS3_P
AH_DRAM_DQS4_N
AH_DRAM_DQS4_P
AH_DRAM_DQS5_N
AH_DRAM_DQS5_P
AH_DRAM_DQS6_N
AH_DRAM_DQS6_P
AH_DRAM_DQS7_N
AH_DRAM_DQS7_P
AH_DRAM_ODT
AH_DRAM_PAR
AH_DRAM_RAS_N
AH_DRAM_RST_N
AH_DRAM_TEN
AH_DRAM_VREF
AH_DRAM_WE_N
AH_DRCLK_N
AH_DRCLK_N | E28 | MGTREFCLK1N_130
AH_DRCLK_P
AH_DRCLK_P | E27 | MGTREFCLK1P_130
AH_DRP_ALERT_N
AH_DRP_SCL
AH_DRP_SDA
AH_EOUT
AH_ESTAT
AH_ETH_RX_N
AH_ETH_RX_P
AH_ETH_TX_N
AH_ETH_TX_P
AH_ETHCLK_N
AH_ETHCLK_P
AH_GNDADC
AH_GPIO20
AH_GPIO29
AH_GPIO2A
AH_GPIO2B
AH_HDCLK_N
AH_HDCLK_P
AH_INIT_N
AH_JCD_N
AH_JTCK
AH_JTDI
AH_JTMS
AH_MMC_CLK
AH_MMC_CMD
AH_MMC_D0
AH_MMC_D1
AH_MMC_D2
AH_MMC_D3
AH_MMC_D4
AH_MMC_D5
AH_MMC_D6
AH_MMC_D7
AH_MMC_RST_N
AH_P1P2CLK_N
AH_P1P2CLK_N | B9 | MGTREFCLK1N_230
AH_P1P2CLK_P
AH_P1P2CLK_P | B10 | MGTREFCLK1P_230
AH_PL_ALERT_N
AH_PL_LED0
AH_PL_LED0 | A21 | IO_L11P_AD1P_47
AH_PL_LED1
AH_PL_LED1 | A22 | IO_L11N_AD1N_47
AH_PL_LED2
AH_PL_LED2 | B20 | IO_L12P_AD0P_47
AH_PL_LED3
AH_PL_LED3 | A20 | IO_L12N_AD0N_47
AH_PL_SCL
AH_PL_SDA
AH_PL_SW0
AH_PL_SW0 | D21 | IO_L9P_AD3P_47
AH_PL_SW1
AH_PL_SW1 | C22 | IO_L9N_AD3N_47
AH_PL_SW2
AH_PL_SW2 | C21 | IO_L10P_AD2P_47
AH_PL_SW3
AH_PL_SW3 | B21 | IO_L10N_AD2N_47
AH_PL_TTY_RX
AH_PL_TTY_RX | G16 | IO_L11N_AD9N_50
AH_PL_TTY_TX
AH_PL_TTY_TX | H16 | IO_L11P_AD9P_50
AH_PL5V
AH_PLOSS_N
AH_PMU_GPI0
AH_PMU_GPI1
AH_PMU_GPI2
AH_PMU_GPI3
AH_PMU_GPI4
AH_PMU_GPI5
AH_PMU_GPO0
AH_PMU_GPO1
AH_PMU_GPO2
AH_PMU_GPO3
AH_PMU_GPO4
AH_PMU_GPO5
AH_PP3.3V
AH_PP5V
AH_PROG_N
AH_PS_LED0
AH_PS_LED1
AH_PS_LED2
AH_PS_LED3
AH_PS_SCL
AH_PS_SDA
AH_PS_SW0
AH_PS_SW1
AH_PS_SW2
AH_PS_SW3
AH_PS_TTY_RX
AH_PS_TTY_RX | C26 | PS_MIO70
AH_PS_TTY_RX | C26 | PS_MIO70
AH_PS_TTY_RX | C26 | PS_MIO70
AH_PS_TTY_TX
AH_PS_TTY_TX | C27 | PS_MIO71
AH_PS_TTY_TX | C27 | PS_MIO71
AH_PS_TTY_TX | C27 | PS_MIO71
AH_PS5V
AH_REFCLK
AH_ROM0_CLK
AH_ROM0_CS_N
AH_ROM0_D0
AH_ROM0_D1
AH_ROM0_D2
AH_ROM0_D3
AH_ROM1_CLK
AH_ROM1_CS_N
AH_ROM1_D0
AH_ROM1_D1
AH_ROM1_D2
AH_ROM1_D3
AH_S0
AH_S1
AH_S2
AH_S3
AH_S4
AH_S5
AH_S6
AH_S7
AH_SCCLK_N
AH_SCCLK_N | C7 | MGTREFCLK0N_230
AH_SCCLK_P
AH_SCCLK_P | C8 | MGTREFCLK0P_230
AH_SCLK_N
AH_SCLK_P
AH_SMDXN
AH_SMDXP
AH_SMVN
AH_SMVP
AH_SRST_N
AH_SYSMON_ALERT_N
AH_SYSMON_SCL
AH_SYSMON_SDA
AH_TCK
AH_TDI
AH_TDO
AH_TECLK_N
AH_TECLK_N | E7 | MGTREFCLK1N_229
AH_TECLK_P
AH_TECLK_P | E8 | MGTREFCLK1P_229
AH_TMS
AH_TTY_RX
AH_TTY_TX
AH_TTY_VR
AH_VADC
AH_VTT_SNS
AH_WDT
AH207VDC_HOT
AH207VDC_RTN
AH2EH_DE
AH2EH_N
AH2EH_P
AH2EH_SD
AH2GC_DE
AH2GC_N
AH2GC_P
AH2GC_SD
AH2P1_AUXCK_N
AH2P1_AUXCK_P
AH2P1_AUXD0_N
AH2P1_AUXD0_P
AH2P1_AUXD1_N
AH2P1_AUXD1_P
AH2P1_AUXD2_N
AH2P1_AUXD2_P
AH2P1_AUXD3_N
AH2P1_AUXD3_P
AH2P1_N
AH2P1_N | R32 | MGTHTXN1_128
AH2P1_N | B1 | MGTHRXN2_230
AH2P1_P
AH2P1_P | R31 | MGTHTXP1_128
AH2P1_P | B2 | MGTHRXP2_230
AH2P1_PP_N
AH2P1_PP_P
AH2P2_AUXCK_N
AH2P2_AUXCK_P
AH2P2_AUXD0_N
AH2P2_AUXD0_P
AH2P2_AUXD1_N
AH2P2_AUXD1_P
AH2P2_AUXD2_N
AH2P2_AUXD2_P
AH2P2_AUXD3_N
AH2P2_AUXD3_P
AH2P2_N
AH2P2_N | R32 | MGTHTXN0_228
AH2P2_N | B1 | MGTHRXN2_230
AH2P2_P
AH2P2_P | R31 | MGTHTXP0_228
AH2P2_P | B2 | MGTHRXP2_230
AH2P2_PP_N
AH2P2_PP_P
AH2TE_N
AH2TE_N | K5 | MGTHTXN0_229
AH2TE_P
AH2TE_P | K6 | MGTHTXP0_229
AHP1_TD
BD_1.8V
BD_1.8V_G
BD_3.3V
BD_3.3V_G
BD_PWR_ON
BF2P1_N
BF2P1_N | M30 | MGTHTXN3_128
BF2P1_N | A3 | MGTHRXN3_230
BF2P1_P
BF2P1_P | M29 | MGTHTXP3_128
BF2P1_P | A4 | MGTHRXP3_230
BF2P2_N
BF2P2_N | M30 | MGTHTXN2_228
BF2P2_N | D1 | MGTHRXN0_230
BF2P2_P
BF2P2_P | M29 | MGTHTXP2_228
BF2P2_P | D2 | MGTHRXP0_230
DR2SP_CK_N
DR2SP_CK_P
DR2SP_D0_N
DR2SP_D0_P
DR2SP_D1_N
DR2SP_D1_P
DR2SP_GT_N
DR2SP_GT_N | B34 | MGTHRXN3_130
DR2SP_GT_P
DR2SP_GT_P | B33 | MGTHRXP3_130
DR2SP_UA
DRM_RSVD0
DRM_RSVD1
EH_FGND
EH_GND
EH_SGND
EH2AH_N
EH2AH_P
EH2AH_SD
ETH_1V
ETH_1VA
ETH_1VAL
ETH_2.5V
ETH_2.5VAH
ETH_CFG0
ETH_CFG1
ETH_CFG2
ETH_CFG3
ETH_CS_N
ETH_FGND
ETH_LED
ETH_MDC
ETH_MDIO
ETH_RCLK_N
ETH_RCLK_P
ETH_RCLK_SEL0
ETH_RCLK_SEL1
ETH_RCLK_SEL2
ETH_RST_N
ETH_SCK
ETH_SDI
ETH_SDO
ETH_SRST_N
ETH_TCK
ETH_TDI
ETH_TDO
ETH_TMS
ETH_TRST_N
ETH_URXD
ETH_UTXD
FGND
GBE_AN
GBE_AP
GBE_BN
GBE_BP
GBE_CN
GBE_CP
GBE_DN
GBE_DP
GC_FGND
GC_GND
GC_SGND
GC2AH_N
GC2AH_P
GC2AH_SD
GND
JTAG_SRST_N
JTAG_TCK
JTAG_TDI
JTAG_TDO
JTAG_TMS
LED_DR_CMD
LED_DR_FLT
LED_GC_CMD
LED_GC_FLT
LED_PA_CMD
LED_PA_FLT
LED_SC_CMD
LED_SC_FLT
LED_SIG_FLT
LED_SIG_RCV
LED_STAT_FLT
LED_STAT_RUN
LED_TGT_CIN
LED_TGT_DET
MDI_AN
MDI_AP
MDI_BN
MDI_BP
MDI_CN
MDI_CP
MDI_DN
MDI_DP
P1_0.6VTT
P1_0.6VTT_G
P1_0.85VGTR
P1_0.85VGTR_G
P1_0.85VPL
P1_0.85VPL_G
P1_0.85VPL_SN
P1_0.85VPL_SP
P1_0.85VPLB
P1_0.85VPLB_G
P1_0.85VPS
P1_0.85VPS_G
P1_0.85VPS_SN
P1_0.85VPS_SP
P1_0.9VGTH
P1_1.2VDDR
P1_1.2VDDR_G
P1_1.2VGTH
P1_1.2VGTH_G
P1_1.2VPLL
P1_1.2VPLL_G
P1_1.8VGTR
P1_1.8VGTR_G
P1_1.8VPL
P1_1.8VPL_G
P1_1.8VPS
P1_1.8VPS_G
P1_1.8VPSA
P1_1.8VPSA_G
P1_2.4V
P1_2.5VPS
P1_2.5VPS_G
P1_3.3VPL
P1_3.3VPL_G
P1_AHCLK_N
P1_AHCLK_N | B9 | MGTREFCLK1N_230
P1_AHCLK_P
P1_AHCLK_P | B10 | MGTREFCLK1P_230
P1_CRST_N
P1_CRST_N | V23 | PS_POR_B
P1_DONE
P1_DRAM_A0
P1_DRAM_A1
P1_DRAM_A10
P1_DRAM_A11
P1_DRAM_A12
P1_DRAM_A13
P1_DRAM_A2
P1_DRAM_A3
P1_DRAM_A4
P1_DRAM_A5
P1_DRAM_A6
P1_DRAM_A7
P1_DRAM_A8
P1_DRAM_A9
P1_DRAM_ACT_N
P1_DRAM_ALT_N
P1_DRAM_BA0
P1_DRAM_BA1
P1_DRAM_BG0
P1_DRAM_CAS_N
P1_DRAM_CK_N
P1_DRAM_CK_P
P1_DRAM_CKE
P1_DRAM_CS_N
P1_DRAM_D0
P1_DRAM_D1
P1_DRAM_D10
P1_DRAM_D11
P1_DRAM_D12
P1_DRAM_D13
P1_DRAM_D14
P1_DRAM_D15
P1_DRAM_D16
P1_DRAM_D17
P1_DRAM_D18
P1_DRAM_D19
P1_DRAM_D2
P1_DRAM_D20
P1_DRAM_D21
P1_DRAM_D22
P1_DRAM_D23
P1_DRAM_D24
P1_DRAM_D25
P1_DRAM_D26
P1_DRAM_D27
P1_DRAM_D28
P1_DRAM_D29
P1_DRAM_D3
P1_DRAM_D30
P1_DRAM_D31
P1_DRAM_D32
P1_DRAM_D33
P1_DRAM_D34
P1_DRAM_D35
P1_DRAM_D36
P1_DRAM_D37
P1_DRAM_D38
P1_DRAM_D39
P1_DRAM_D4
P1_DRAM_D40
P1_DRAM_D41
P1_DRAM_D42
P1_DRAM_D43
P1_DRAM_D44
P1_DRAM_D45
P1_DRAM_D46
P1_DRAM_D47
P1_DRAM_D48
P1_DRAM_D49
P1_DRAM_D5
P1_DRAM_D50
P1_DRAM_D51
P1_DRAM_D52
P1_DRAM_D53
P1_DRAM_D54
P1_DRAM_D55
P1_DRAM_D56
P1_DRAM_D57
P1_DRAM_D58
P1_DRAM_D59
P1_DRAM_D6
P1_DRAM_D60
P1_DRAM_D61
P1_DRAM_D62
P1_DRAM_D63
P1_DRAM_D7
P1_DRAM_D8
P1_DRAM_D9
P1_DRAM_DM0_N
P1_DRAM_DM1_N
P1_DRAM_DM2_N
P1_DRAM_DM3_N
P1_DRAM_DM4_N
P1_DRAM_DM5_N
P1_DRAM_DM6_N
P1_DRAM_DM7_N
P1_DRAM_DQS0_N
P1_DRAM_DQS0_P
P1_DRAM_DQS1_N
P1_DRAM_DQS1_P
P1_DRAM_DQS2_N
P1_DRAM_DQS2_P
P1_DRAM_DQS3_N
P1_DRAM_DQS3_P
P1_DRAM_DQS4_N
P1_DRAM_DQS4_P
P1_DRAM_DQS5_N
P1_DRAM_DQS5_P
P1_DRAM_DQS6_N
P1_DRAM_DQS6_P
P1_DRAM_DQS7_N
P1_DRAM_DQS7_P
P1_DRAM_ODT
P1_DRAM_PAR
P1_DRAM_RAS_N
P1_DRAM_RST_N
P1_DRAM_TEN
P1_DRAM_VREF
P1_DRAM_WE_N
P1_EOUT
P1_ESTAT
P1_ETH_RX_N
P1_ETH_RX_P
P1_ETH_TX_N
P1_ETH_TX_P
P1_ETHCLK_N
P1_ETHCLK_P
P1_GNDADC
P1_GPIO20
P1_GPIO29
P1_GPIO2A
P1_GPIO2B
P1_HDCLK_N
P1_HDCLK_P
P1_INIT_N
P1_JCD_N
P1_JTCK
P1_JTDI
P1_JTMS
P1_MMC_CLK
P1_MMC_CMD
P1_MMC_D0
P1_MMC_D1
P1_MMC_D2
P1_MMC_D3
P1_MMC_D4
P1_MMC_D5
P1_MMC_D6
P1_MMC_D7
P1_MMC_RST_N
P1_PL_LED0
P1_PL_LED0 | A21 | IO_L11P_AD1P_47
P1_PL_LED1
P1_PL_LED1 | A22 | IO_L11N_AD1N_47
P1_PL_LED2
P1_PL_LED2 | B20 | IO_L12P_AD0P_47
P1_PL_LED3
P1_PL_LED3 | A20 | IO_L12N_AD0N_47
P1_PL_SW0
P1_PL_SW0 | D21 | IO_L9P_AD3P_47
P1_PL_SW1
P1_PL_SW1 | C22 | IO_L9N_AD3N_47
P1_PL_SW2
P1_PL_SW2 | C21 | IO_L10P_AD2P_47
P1_PL_SW3
P1_PL_SW3 | B21 | IO_L10N_AD2N_47
P1_PL_TTY_RX
P1_PL_TTY_TX
P1_PL5V
P1_PMU_GPI0
P1_PMU_GPI1
P1_PMU_GPI2
P1_PMU_GPI3
P1_PMU_GPI4
P1_PMU_GPI5
P1_PMU_GPO0
P1_PMU_GPO1
P1_PMU_GPO2
P1_PMU_GPO3
P1_PMU_GPO4
P1_PMU_GPO5
P1_PP3.3V
P1_PP5V
P1_PROG_N
P1_PROG_N | U21 | PS_PROG_B
P1_PS_LED0
P1_PS_LED1
P1_PS_LED2
P1_PS_LED3
P1_PS_SW0
P1_PS_SW1
P1_PS_SW2
P1_PS_SW3
P1_PS_TTY_RX
P1_PS_TTY_TX
P1_PS5V
P1_REFCLK
P1_ROM0_CLK
P1_ROM0_CS_N
P1_ROM0_D0
P1_ROM0_D1
P1_ROM0_D2
P1_ROM0_D3
P1_ROM1_CLK
P1_ROM1_CS_N
P1_ROM1_D0
P1_ROM1_D1
P1_ROM1_D2
P1_ROM1_D3
P1_S0
P1_S1
P1_S2
P1_S3
P1_S4
P1_S5
P1_S6
P1_S7
P1_SCLK_N
P1_SCLK_N | AK7 | IO_L11N_T1U_N9_GC_64
P1_SCLK_P
P1_SCLK_P | AK8 | IO_L11P_T1U_N8_GC_64
P1_SMDXN
P1_SMDXP
P1_SMVN
P1_SMVP
P1_SRST_N
P1_SRST_N | U23 | PS_SRST_B
P1_SYSMON_ALERT_N
P1_SYSMON_SCL
P1_SYSMON_SDA
P1_TCK
P1_TDI
P1_TDO
P1_TMS
P1_TTY_RX
P1_TTY_TX
P1_TTY_VR
P1_VADC
P1_VTT_SNS
P12AH_AUXCK_N
P12AH_AUXCK_P
P12AH_AUXD0_N
P12AH_AUXD0_P
P12AH_AUXD1_N
P12AH_AUXD1_P
P12AH_AUXD2_N
P12AH_AUXD2_P
P12AH_AUXD3_N
P12AH_AUXD3_P
P12AH_N
P12AH_N | P34 | MGTHRXN1_128
P12AH_N | B5 | MGTHTXN2_230
P12AH_P
P12AH_P | P33 | MGTHRXP1_128
P12AH_P | B6 | MGTHTXP2_230
P12AH_PP_N
P12AH_PP_P
P12BF_N
P12BF_N | M34 | MGTHRXN3_128
P12BF_N | A7 | MGTHTXN3_230
P12BF_P
P12BF_P | M33 | MGTHRXP3_128
P12BF_P | A8 | MGTHTXP3_230
P12P2_AUXCK_N
P12P2_AUXCK_P
P12P2_AUXD0_N
P12P2_AUXD0_P
P12P2_AUXD1_N
P12P2_AUXD1_P
P12P2_AUXD2_N
P12P2_AUXD2_P
P12P2_AUXD3_N
P12P2_AUXD3_P
P12P2_N
P12P2_N | E3 | MGTHTXN0_230
P12P2_N | A7 | MGTHTXN3_230
P12P2_P
P12P2_P | E4 | MGTHTXP0_230
P12P2_P | A8 | MGTHTXP3_230
P12P2_PP_N
P12P2_PP_P
P1P2_TD
P2_0.6VTT
P2_0.6VTT_G
P2_0.85VGTR
P2_0.85VGTR_G
P2_0.85VPL
P2_0.85VPL_G
P2_0.85VPL_SN
P2_0.85VPL_SP
P2_0.85VPLB
P2_0.85VPLB_G
P2_0.85VPS
P2_0.85VPS_G
P2_0.85VPS_SN
P2_0.85VPS_SP
P2_0.9VGTH
P2_1.2VDDR
P2_1.2VDDR_G
P2_1.2VGTH
P2_1.2VGTH_G
P2_1.2VPLL
P2_1.2VPLL_G
P2_1.8VGTR
P2_1.8VGTR_G
P2_1.8VPL
P2_1.8VPL_G
P2_1.8VPS
P2_1.8VPS_G
P2_1.8VPSA
P2_1.8VPSA_G
P2_2.4V
P2_2.5VPS
P2_2.5VPS_G
P2_3.3VPL
P2_3.3VPL_G
P2_AHCLK_N
P2_AHCLK_N | B9 | MGTREFCLK1N_230
P2_AHCLK_P
P2_AHCLK_P | B10 | MGTREFCLK1P_230
P2_CRST_N
P2_CRST_N | V23 | PS_POR_B
P2_DONE
P2_DRAM_A0
P2_DRAM_A1
P2_DRAM_A10
P2_DRAM_A11
P2_DRAM_A12
P2_DRAM_A13
P2_DRAM_A2
P2_DRAM_A3
P2_DRAM_A4
P2_DRAM_A5
P2_DRAM_A6
P2_DRAM_A7
P2_DRAM_A8
P2_DRAM_A9
P2_DRAM_ACT_N
P2_DRAM_ALT_N
P2_DRAM_BA0
P2_DRAM_BA1
P2_DRAM_BG0
P2_DRAM_CAS_N
P2_DRAM_CK_N
P2_DRAM_CK_P
P2_DRAM_CKE
P2_DRAM_CS_N
P2_DRAM_D0
P2_DRAM_D1
P2_DRAM_D10
P2_DRAM_D11
P2_DRAM_D12
P2_DRAM_D13
P2_DRAM_D14
P2_DRAM_D15
P2_DRAM_D16
P2_DRAM_D17
P2_DRAM_D18
P2_DRAM_D19
P2_DRAM_D2
P2_DRAM_D20
P2_DRAM_D21
P2_DRAM_D22
P2_DRAM_D23
P2_DRAM_D24
P2_DRAM_D25
P2_DRAM_D26
P2_DRAM_D27
P2_DRAM_D28
P2_DRAM_D29
P2_DRAM_D3
P2_DRAM_D30
P2_DRAM_D31
P2_DRAM_D32
P2_DRAM_D33
P2_DRAM_D34
P2_DRAM_D35
P2_DRAM_D36
P2_DRAM_D37
P2_DRAM_D38
P2_DRAM_D39
P2_DRAM_D4
P2_DRAM_D40
P2_DRAM_D41
P2_DRAM_D42
P2_DRAM_D43
P2_DRAM_D44
P2_DRAM_D45
P2_DRAM_D46
P2_DRAM_D47
P2_DRAM_D48
P2_DRAM_D49
P2_DRAM_D5
P2_DRAM_D50
P2_DRAM_D51
P2_DRAM_D52
P2_DRAM_D53
P2_DRAM_D54
P2_DRAM_D55
P2_DRAM_D56
P2_DRAM_D57
P2_DRAM_D58
P2_DRAM_D59
P2_DRAM_D6
P2_DRAM_D60
P2_DRAM_D61
P2_DRAM_D62
P2_DRAM_D63
P2_DRAM_D7
P2_DRAM_D8
P2_DRAM_D9
P2_DRAM_DM0_N
P2_DRAM_DM1_N
P2_DRAM_DM2_N
P2_DRAM_DM3_N
P2_DRAM_DM4_N
P2_DRAM_DM5_N
P2_DRAM_DM6_N
P2_DRAM_DM7_N
P2_DRAM_DQS0_N
P2_DRAM_DQS0_P
P2_DRAM_DQS1_N
P2_DRAM_DQS1_P
P2_DRAM_DQS2_N
P2_DRAM_DQS2_P
P2_DRAM_DQS3_N
P2_DRAM_DQS3_P
P2_DRAM_DQS4_N
P2_DRAM_DQS4_P
P2_DRAM_DQS5_N
P2_DRAM_DQS5_P
P2_DRAM_DQS6_N
P2_DRAM_DQS6_P
P2_DRAM_DQS7_N
P2_DRAM_DQS7_P
P2_DRAM_ODT
P2_DRAM_PAR
P2_DRAM_RAS_N
P2_DRAM_RST_N
P2_DRAM_TEN
P2_DRAM_VREF
P2_DRAM_WE_N
P2_EOUT
P2_ESTAT
P2_ETH_RX_N
P2_ETH_RX_P
P2_ETH_TX_N
P2_ETH_TX_P
P2_ETHCLK_N
P2_ETHCLK_P
P2_GNDADC
P2_GPIO20
P2_GPIO29
P2_GPIO2A
P2_GPIO2B
P2_HDCLK_N
P2_HDCLK_P
P2_INIT_N
P2_JCD_N
P2_JTCK
P2_JTDI
P2_JTMS
P2_MMC_CLK
P2_MMC_CMD
P2_MMC_D0
P2_MMC_D1
P2_MMC_D2
P2_MMC_D3
P2_MMC_D4
P2_MMC_D5
P2_MMC_D6
P2_MMC_D7
P2_MMC_RST_N
P2_PL_LED0
P2_PL_LED0 | A21 | IO_L11P_AD1P_47
P2_PL_LED1
P2_PL_LED1 | A22 | IO_L11N_AD1N_47
P2_PL_LED2
P2_PL_LED2 | B20 | IO_L12P_AD0P_47
P2_PL_LED3
P2_PL_LED3 | A20 | IO_L12N_AD0N_47
P2_PL_SW0
P2_PL_SW0 | D21 | IO_L9P_AD3P_47
P2_PL_SW1
P2_PL_SW1 | C22 | IO_L9N_AD3N_47
P2_PL_SW2
P2_PL_SW2 | C21 | IO_L10P_AD2P_47
P2_PL_SW3
P2_PL_SW3 | B21 | IO_L10N_AD2N_47
P2_PL_TTY_RX
P2_PL_TTY_TX
P2_PL5V
P2_PMU_GPI0
P2_PMU_GPI1
P2_PMU_GPI2
P2_PMU_GPI3
P2_PMU_GPI4
P2_PMU_GPI5
P2_PMU_GPO0
P2_PMU_GPO1
P2_PMU_GPO2
P2_PMU_GPO3
P2_PMU_GPO4
P2_PMU_GPO5
P2_PP3.3V
P2_PP5V
P2_PROG_N
P2_PROG_N | U21 | PS_PROG_B
P2_PS_LED0
P2_PS_LED1
P2_PS_LED2
P2_PS_LED3
P2_PS_SW0
P2_PS_SW1
P2_PS_SW2
P2_PS_SW3
P2_PS_TTY_RX
P2_PS_TTY_TX
P2_PS5V
P2_REFCLK
P2_ROM0_CLK
P2_ROM0_CS_N
P2_ROM0_D0
P2_ROM0_D1
P2_ROM0_D2
P2_ROM0_D3
P2_ROM1_CLK
P2_ROM1_CS_N
P2_ROM1_D0
P2_ROM1_D1
P2_ROM1_D2
P2_ROM1_D3
P2_S0
P2_S1
P2_S2
P2_S3
P2_S4
P2_S5
P2_S6
P2_S7
P2_SCLK_N
P2_SCLK_N | AK7 | IO_L11N_T1U_N9_GC_64
P2_SCLK_P
P2_SCLK_P | AK8 | IO_L11P_T1U_N8_GC_64
P2_SMDXN
P2_SMDXP
P2_SMVN
P2_SMVP
P2_SRST_N
P2_SRST_N | U23 | PS_SRST_B
P2_SYSMON_ALERT_N
P2_SYSMON_SCL
P2_SYSMON_SDA
P2_TCK
P2_TDI
P2_TDO
P2_TMS
P2_TTY_RX
P2_TTY_TX
P2_TTY_VR
P2_VADC
P2_VTT_SNS
P22AH_AUXCK_N
P22AH_AUXCK_P
P22AH_AUXD0_N
P22AH_AUXD0_P
P22AH_AUXD1_N
P22AH_AUXD1_P
P22AH_AUXD2_N
P22AH_AUXD2_P
P22AH_AUXD3_N
P22AH_AUXD3_P
P22AH_N
P22AH_N | P34 | MGTHRXN0_228
P22AH_N | B5 | MGTHTXN2_230
P22AH_P
P22AH_P | P33 | MGTHRXP0_228
P22AH_P | B6 | MGTHTXP2_230
P22AH_PP_N
P22AH_PP_P
P22BF_N
P22BF_N | M34 | MGTHRXN2_228
P22BF_N | E3 | MGTHTXN0_230
P22BF_P
P22BF_P | M33 | MGTHRXP2_228
P22BF_P | E4 | MGTHTXP0_230
P22P1_AUXCK_N
P22P1_AUXCK_P
P22P1_AUXD0_N
P22P1_AUXD0_P
P22P1_AUXD1_N
P22P1_AUXD1_P
P22P1_AUXD2_N
P22P1_AUXD2_P
P22P1_AUXD3_N
P22P1_AUXD3_P
P22P1_N
P22P1_N | D1 | MGTHRXN0_230
P22P1_N | A3 | MGTHRXN3_230
P22P1_P
P22P1_P | D2 | MGTHRXP0_230
P22P1_P | A4 | MGTHRXP3_230
P22P1_PP_N
P22P1_PP_P
PA_CHK_ACK
PA_CHK_ACK_N
PA_CHK_ACK_P
PA_CMD_ACK
PA_CMD_ACK_N
PA_CMD_ACK_P
PA_GND
PA_RST
PA_RST_N
PA_RST_P
PLL_SCL
PLL_SDA
PMB_ALERT_N
PMB_SCL
PMB_SDA
PSB_FGND
SC_1.8V
SC_3.3V
SC_CHK_ACK
SC_CHK_ACK_N
SC_CHK_ACK_P
SC_CMD_ACK
SC_CMD_ACK_N
SC_CMD_ACK_P
SC_GND
SC_RST
SC_RST_N
SC_RST_P
SC2SP_GT_N
SC2SP_GT_P
SC2SP_GT_RSV_N
SC2SP_GT_RSV_P
SC2SP_HS0_N
SC2SP_HS0_N | B1 | MGTHRXN2_230
SC2SP_HS0_P
SC2SP_HS0_P | B2 | MGTHRXP2_230
SC2SP_HS1_N
SC2SP_HS1_N | D1 | MGTHRXN0_230
SC2SP_HS1_P
SC2SP_HS1_P | D2 | MGTHRXP0_230
SC2SP_SD
SC2SP_UA_N
SC2SP_UA_P
SFP_3.3V
SFP_ABS
SFP_LED
SFP_RS0
SFP_RS1
SFP_RXLOS
SFP_SCL
SFP_SDA
SFP_TD-
SFP_TD+
SFP_TXDIS
SFP_TXFLT
SFP_VCCR
SFP_VCCT
SMB_ALERT_N
SMB_SCL
SMB_SDA
SP2DR_CK_N
SP2DR_CK_P
SP2DR_D0_N
SP2DR_D0_P
SP2DR_D1_N
SP2DR_D1_P
SP2DR_GT_N
SP2DR_GT_N | A32 | MGTHTXN3_130
SP2DR_GT_P
SP2DR_GT_P | A31 | MGTHTXP3_130
SP2DR_UA
SP2SC_DE
SP2SC_GT_N
SP2SC_GT_P
SP2SC_GT_RSV_N
SP2SC_GT_RSV_P
SP2SC_HS0_N
SP2SC_HS0_N | B5 | MGTHTXN2_230
SP2SC_HS0_P
SP2SC_HS0_P | B6 | MGTHTXP2_230
SP2SC_HS1_N
SP2SC_HS1_N | E3 | MGTHTXN0_230
SP2SC_HS1_P
SP2SC_HS1_P | E4 | MGTHTXP0_230
SP2SC_SD
SP2SC_UA_N
SP2SC_UA_P
TE_GND
TE_RX_TRIG_N
TE_RX_TRIG_P
TE_TX_TRIG_N
TE_TX_TRIG_P
TE2AH_N
TE2AH_N | K1 | MGTHRXN0_229
TE2AH_P
TE2AH_P | K2 | MGTHRXP0_229
TX_P_GATE_N
TX_P_GATE_P
TXP_GND
VDDO1
VDDO2
VDDO4
VDDO5
VDDO6
VDDO7
VDDO8
GTY Quad 130 / X0Y12-X0Y15
GTH Quad 229/X0Y20-X0Y23
GTY Quad 128 / X0Y4-X0Y7
GTH Quad 228 / X0Y16-X0Y19
GTH Quad 230 / X0Y24-X0Y27
GTH Quad 230 / X0Y24-X0Y27

## XCZU15EG
PS_JTAG_TCK
PS_JTAG_TMS
PS_JTAG_TDI
PS_JTAG_TDO
PS_PROG_B
PS_REF_CLK
PS_POR_B
PS_SRST_B
VCC_PSBATT
VCCO_PSIO3_503_A
PS_PADI
PS_PADO
PS_MODE0
PS_MODE1
PS_MODE2
PS_MODE3
PS_INIT_B
PS_ERROR_OUT
PS_ERROR_STATUS
PS_DONE
VCC_PSAUX_A
VCC_PSADC_A
GND_PSADC_A
VCCAUX_IO_A
VCCADC
VCCAUX_A
GNDADC
VN
VP
VREFN
VREFP
PUDC_B
POR_OVERRIDE
NC_A
DXP
DXN
PS_DDR_A0
PS_DDR_A1
PS_DDR_A2
PS_DDR_A3
PS_DDR_A4
PS_DDR_A5
PS_DDR_A6
PS_DDR_A7
PS_DDR_A8
PS_DDR_A9
PS_DDR_A10
PS_DDR_A11
PS_DDR_A12
PS_DDR_A13
PS_DDR_A14
PS_DDR_A15
PS_DDR_A16
PS_DDR_A17
PS_DDR_BA0
PS_DDR_BA1
PS_DDR_BG0
PS_DDR_BG1
PS_DDR_CS_N0
PS_DDR_CS_N1
PS_DDR_ACT_N
PS_DDR_ALERT_N
PS_DDR_CK0
PS_DDR_CK_N0
PS_DDR_CKE0
PS_DDR_CK1
PS_DDR_CK_N1
PS_DDR_CKE1
PS_DDR_RAM_RST_N
PS_DDR_DQS_P0
PS_DDR_DQS_N0
PS_DDR_DQS_P1
PS_DDR_DQS_N1
PS_DDR_DQS_P2
PS_DDR_DQS_N2
PS_DDR_DQS_P3
PS_DDR_DQS_N3
PS_DDR_DQS_P4
PS_DDR_DQS_N4
PS_DDR_DQS_P5
PS_DDR_DQS_N5
PS_DDR_DQS_P6
PS_DDR_DQS_N6
PS_DDR_DQS_P7
PS_DDR_DQS_N7
PS_DDR_DQS_P8
PS_DDR_DQS_N8
PS_DDR_ODT0
PS_DDR_ODT1
PS_DDR_PARITY
PS_DDR_ZQ
VCCO_PSDDR_504_B
VCC_PSDDR_PLL_B
VCC_PSINTFP_DDR_B
PS_DDR_DQ0
PS_DDR_DQ1
PS_DDR_DQ2
PS_DDR_DQ3
PS_DDR_DQ4
PS_DDR_DQ5
PS_DDR_DQ6
PS_DDR_DQ7
PS_DDR_DQ8
PS_DDR_DQ9
PS_DDR_DQ10
PS_DDR_DQ11
PS_DDR_DQ12
PS_DDR_DQ13
PS_DDR_DQ14
PS_DDR_DQ15
PS_DDR_DQ16
PS_DDR_DQ17
PS_DDR_DQ18
PS_DDR_DQ19
PS_DDR_DQ20
PS_DDR_DQ21
PS_DDR_DQ22
PS_DDR_DQ23
PS_DDR_DQ24
PS_DDR_DQ25
PS_DDR_DQ26
PS_DDR_DQ27
PS_DDR_DQ28
PS_DDR_DQ29
PS_DDR_DQ30
PS_DDR_DQ31
PS_DDR_DQ32
PS_DDR_DQ33
PS_DDR_DQ34
PS_DDR_DQ35
PS_DDR_DQ36
PS_DDR_DQ37
PS_DDR_DQ38
PS_DDR_DQ39
PS_DDR_DQ40
PS_DDR_DQ41
PS_DDR_DQ42
PS_DDR_DQ43
PS_DDR_DQ44
PS_DDR_DQ45
PS_DDR_DQ46
PS_DDR_DQ47
PS_DDR_DQ48
PS_DDR_DQ49
PS_DDR_DQ50
PS_DDR_DQ51
PS_DDR_DQ52
PS_DDR_DQ53
PS_DDR_DQ54
PS_DDR_DQ55
PS_DDR_DQ56
PS_DDR_DQ57
PS_DDR_DQ58
PS_DDR_DQ59
PS_DDR_DQ60
PS_DDR_DQ61
PS_DDR_DQ62
PS_DDR_DQ63
PS_DDR_DQ64
PS_DDR_DQ65
PS_DDR_DQ66
PS_DDR_DQ67
PS_DDR_DQ68
PS_DDR_DQ69
PS_DDR_DQ70
PS_DDR_DQ71
PS_DDR_DM0
PS_DDR_DM1
PS_DDR_DM2
PS_DDR_DM3
PS_DDR_DM4
PS_DDR_DM5
PS_DDR_DM6
PS_DDR_DM7
PS_DDR_DM8
PS_MIO52
PS_MIO53
PS_MIO54
PS_MIO55
PS_MIO56
PS_MIO57
PS_MIO58
PS_MIO59
PS_MIO60
PS_MIO61
PS_MIO62
PS_MIO63
PS_MIO64
PS_MIO65
PS_MIO66
PS_MIO67
PS_MIO68
PS_MIO69
PS_MIO70
PS_MIO71
PS_MIO72
PS_MIO73
PS_MIO74
PS_MIO75
PS_MIO76
PS_MIO77
VCCO_PSIO2_502_C
VCCO_PSIO0_500_C
PS_MIO0
PS_MIO1
PS_MIO10
PS_MIO11
PS_MIO12
PS_MIO13
PS_MIO14
PS_MIO15
PS_MIO16
PS_MIO17
PS_MIO18
PS_MIO19
PS_MIO2
PS_MIO20
PS_MIO21
PS_MIO22
PS_MIO23
PS_MIO24
PS_MIO25
PS_MIO3
PS_MIO4
PS_MIO5
PS_MIO6
PS_MIO7
PS_MIO8
PS_MIO9
PS_MIO26
PS_MIO27
PS_MIO28
PS_MIO29
PS_MIO30
PS_MIO31
PS_MIO32
PS_MIO33
PS_MIO34
PS_MIO35
PS_MIO36
PS_MIO37
PS_MIO38
PS_MIO39
PS_MIO40
PS_MIO41
PS_MIO42
PS_MIO43
PS_MIO44
PS_MIO45
PS_MIO46
PS_MIO47
PS_MIO48
PS_MIO49
PS_MIO50
PS_MIO51
VCCO_PSIO1_501_C
PS_MGTRAVCC_D
PS_MGTRAVTT_D
PS_MGTREFCLK0P_505
PS_MGTREFCLK0N_505
PS_MGTREFCLK1P_505
PS_MGTREFCLK1N_505
PS_MGTREFCLK2P_505
PS_MGTREFCLK2N_505
PS_MGTREFCLK3P_505
PS_MGTREFCLK3N_505
PS_MGTRTXP0_505
PS_MGTRTXN0_505
PS_MGTRRXP0_505
PS_MGTRRXN0_505
PS_MGTRTXP1_505
PS_MGTRTXN1_505
PS_MGTRRXP1_505
PS_MGTRRXN1_505
PS_MGTRTXP2_505
PS_MGTRTXN2_505
PS_MGTRRXP2_505
PS_MGTRRXN2_505
PS_MGTRTXP3_505
PS_MGTRTXN3_505
PS_MGTRRXP3_505
PS_MGTRRXN3_505
PS_MGTRREF_505
IO_L1P_AD11P_44
IO_L1N_AD11N_44
IO_L2P_AD10P_44
IO_L2N_AD10N_44
IO_L3P_AD9P_44
IO_L3N_AD9N_44
IO_L4P_AD8P_44
IO_L4N_AD8N_44
IO_L5P_HDGC_AD7P_44
IO_L5N_HDGC_AD7N_44
IO_L6P_HDGC_AD6P_44
IO_L6N_HDGC_AD6N_44
IO_L7P_HDGC_AD5P_44
IO_L7N_HDGC_AD5N_44
IO_L8P_HDGC_AD4P_44
IO_L8N_HDGC_AD4N_44
IO_L9P_AD3P_44
IO_L9N_AD3N_44
IO_L10P_AD2P_44
IO_L10N_AD2N_44
IO_L11P_AD1P_44
IO_L11N_AD1N_44
IO_L12P_AD0P_44
IO_L12N_AD0N_44
VCCO_44_E
IO_L1P_AD15P_49
IO_L1N_AD15N_49
IO_L2P_AD14P_49
IO_L2N_AD14N_49
IO_L3P_AD13P_49
IO_L3N_AD13N_49
IO_L4P_AD12P_49
IO_L4N_AD12N_49
IO_L5P_HDGC_49
IO_L5N_HDGC_49
IO_L6P_HDGC_49
IO_L6N_HDGC_49
IO_L7P_HDGC_49
IO_L7N_HDGC_49
IO_L8P_HDGC_49
IO_L8N_HDGC_49
IO_L9P_AD11P_49
IO_L9N_AD11N_49
IO_L10P_AD10P_49
IO_L10N_AD10N_49
IO_L11P_AD9P_49
IO_L11N_AD9N_49
IO_L12P_AD8P_49
IO_L12N_AD8N_49
VCCO_49_F
IO_L1P_AD15P_50
IO_L1N_AD15N_50
IO_L2P_AD14P_50
IO_L2N_AD14N_50
IO_L3P_AD13P_50
IO_L3N_AD13N_50
IO_L4P_AD12P_50
IO_L4N_AD12N_50
IO_L5P_HDGC_50
IO_L5N_HDGC_50
IO_L6P_HDGC_50
IO_L6N_HDGC_50
IO_L7P_HDGC_50
IO_L7N_HDGC_50
IO_L8P_HDGC_50
IO_L8N_HDGC_50
IO_L9P_AD11P_50
IO_L9N_AD11N_50
IO_L10P_AD10P_50
IO_L10N_AD10N_50
IO_L11P_AD9P_50
IO_L11N_AD9N_50
IO_L12P_AD8P_50
IO_L12N_AD8N_50
VCCO_50_F
IO_L1P_AD11P_47
IO_L1N_AD11N_47
IO_L2P_AD10P_47
IO_L2N_AD10N_47
IO_L3P_AD9P_47
IO_L3N_AD9N_47
IO_L4P_AD8P_47
IO_L4N_AD8N_47
IO_L5P_HDGC_AD7P_47
IO_L5N_HDGC_AD7N_47
IO_L6P_HDGC_AD6P_47
IO_L6N_HDGC_AD6N_47
IO_L7P_HDGC_AD5P_47
IO_L7N_HDGC_AD5N_47
IO_L8P_HDGC_AD4P_47
IO_L8N_HDGC_AD4N_47
IO_L9P_AD3P_47
IO_L9N_AD3N_47
IO_L10P_AD2P_47
IO_L10N_AD2N_47
IO_L11P_AD1P_47
IO_L11N_AD1N_47
IO_L12P_AD0P_47
IO_L12N_AD0N_47
VCCO_47_F
IO_L9P_AD11P_48
IO_L10P_AD10P_48
IO_L11N_AD9N_48
IO_L11P_AD9P_48
IO_L12N_AD8N_48
IO_L12P_AD8P_48
IO_L1N_AD15N_48
IO_L1P_AD15P_48
IO_L2N_AD14N_48
IO_L2P_AD14P_48
IO_L3N_AD13N_48
IO_L3P_AD13P_48
IO_L4N_AD12N_48
IO_L4P_AD12P_48
IO_L5N_HDGC_48
IO_L5P_HDGC_48
IO_L6N_HDGC_48
IO_L6P_HDGC_48
IO_L7N_HDGC_48
IO_L7P_HDGC_48
IO_L8N_HDGC_48
IO_L8P_HDGC_48
IO_L9N_AD11N_48
IO_L10N_AD10N_48
VCCO_48_F
IO_L1P_T0L_N0_DBC_65
IO_L1N_T0L_N1_DBC_65
IO_L2P_T0L_N2_65
IO_L2N_T0L_N3_65
IO_L3P_T0L_N4_AD15P_65
IO_L3N_T0L_N5_AD15N_65
IO_L4P_T0U_N6_DBC_AD7P_SMBALERT_65
IO_L4N_T0U_N7_DBC_AD7N_65
IO_L5P_T0U_N8_AD14P_65
IO_L5N_T0U_N9_AD14N_65
IO_L6P_T0U_N10_AD6P_65
IO_L6N_T0U_N11_AD6N_65
IO_L7P_T1L_N0_QBC_AD13P_65
IO_L7N_T1L_N1_QBC_AD13N_65
IO_L8P_T1L_N2_AD5P_65
IO_L8N_T1L_N3_AD5N_65
IO_L9P_T1L_N4_AD12P_65
IO_L9N_T1L_N5_AD12N_65
IO_L10P_T1U_N6_QBC_AD4P_65
IO_L10N_T1U_N7_QBC_AD4N_65
IO_L11P_T1U_N8_GC_65
IO_L11N_T1U_N9_GC_65
IO_L12P_T1U_N10_GC_65
IO_L12N_T1U_N11_GC_65
IO_L13P_T2L_N0_GC_QBC_65
IO_L13N_T2L_N1_GC_QBC_65
IO_L14P_T2L_N2_GC_65
IO_L14N_T2L_N3_GC_65
IO_L15P_T2L_N4_AD11P_65
IO_L15N_T2L_N5_AD11N_65
IO_L16P_T2U_N6_QBC_AD3P_65
IO_L16N_T2U_N7_QBC_AD3N_65
IO_L17P_T2U_N8_AD10P_65
IO_L17N_T2U_N9_AD10N_65
IO_L18P_T2U_N10_AD2P_65
IO_L18N_T2U_N11_AD2N_65
IO_L19P_T3L_N0_DBC_AD9P_65
IO_L19N_T3L_N1_DBC_AD9N_65
IO_L20P_T3L_N2_AD1P_65
IO_L20N_T3L_N3_AD1N_65
IO_L21P_T3L_N4_AD8P_65
IO_L21N_T3L_N5_AD8N_65
IO_L22P_T3U_N6_DBC_AD0P_65
IO_L22N_T3U_N7_DBC_AD0N_65
IO_L23P_T3U_N8_I2C_SCLK_65
IO_L23N_T3U_N9_65
IO_L24P_T3U_N10_PERSTN1_I2C_SDA_65
IO_L24N_T3U_N11_PERSTN0_65
IO_T0U_N12_VRP_65
IO_T1U_N12_65
IO_T2U_N12_65
IO_T3U_N12_65
VCCO_65_G
VREF_65
IO_L1P_T0L_N0_DBC_64
IO_L1N_T0L_N1_DBC_64
IO_L2P_T0L_N2_64
IO_L2N_T0L_N3_64
IO_L3P_T0L_N4_AD15P_64
IO_L3N_T0L_N5_AD15N_64
IO_L4P_T0U_N6_DBC_AD7P_64
IO_L4N_T0U_N7_DBC_AD7N_64
IO_L5P_T0U_N8_AD14P_64
IO_L5N_T0U_N9_AD14N_64
IO_L6P_T0U_N10_AD6P_64
IO_L6N_T0U_N11_AD6N_64
IO_L7P_T1L_N0_QBC_AD13P_64
IO_L7N_T1L_N1_QBC_AD13N_64
IO_L8P_T1L_N2_AD5P_64
IO_L8N_T1L_N3_AD5N_64
IO_L9P_T1L_N4_AD12P_64
IO_L9N_T1L_N5_AD12N_64
IO_L10P_T1U_N6_QBC_AD4P_64
IO_L10N_T1U_N7_QBC_AD4N_64
IO_L11P_T1U_N8_GC_64
IO_L11N_T1U_N9_GC_64
IO_L12P_T1U_N10_GC_64
IO_L12N_T1U_N11_GC_64
IO_L13P_T2L_N0_GC_QBC_64
IO_L13N_T2L_N1_GC_QBC_64
IO_L14P_T2L_N2_GC_64
IO_L14N_T2L_N3_GC_64
IO_L15P_T2L_N4_AD11P_64
IO_L15N_T2L_N5_AD11N_64
IO_L16P_T2U_N6_QBC_AD3P_64
IO_L16N_T2U_N7_QBC_AD3N_64
IO_L17P_T2U_N8_AD10P_64
IO_L17N_T2U_N9_AD10N_64
IO_L18P_T2U_N10_AD2P_64
IO_L18N_T2U_N11_AD2N_64
IO_L19P_T3L_N0_DBC_AD9P_64
IO_L19N_T3L_N1_DBC_AD9N_64
IO_L20P_T3L_N2_AD1P_64
IO_L20N_T3L_N3_AD1N_64
IO_L21P_T3L_N4_AD8P_64
IO_L21N_T3L_N5_AD8N_64
IO_L22P_T3U_N6_DBC_AD0P_64
IO_L22N_T3U_N7_DBC_AD0N_64
IO_L23P_T3U_N8_64
IO_L23N_T3U_N9_64
IO_L24P_T3U_N10_64
IO_L24N_T3U_N11_64
IO_T0U_N12_VRP_64
IO_T1U_N12_64
IO_T2U_N12_64
IO_T3U_N12_64
VCCO_64_G
VREF_64
IO_L9P_T1L_N4_AD12P_66
IO_L10P_T1U_N6_QBC_AD4P_66
IO_L11N_T1U_N9_GC_66
IO_L11P_T1U_N8_GC_66
IO_L12N_T1U_N11_GC_66
IO_L12P_T1U_N10_GC_66
IO_L13N_T2L_N1_GC_QBC_66
IO_L13P_T2L_N0_GC_QBC_66
IO_L14N_T2L_N3_GC_66
IO_L14P_T2L_N2_GC_66
IO_L15N_T2L_N5_AD11N_66
IO_L15P_T2L_N4_AD11P_66
IO_L16N_T2U_N7_QBC_AD3N_66
IO_L16P_T2U_N6_QBC_AD3P_66
IO_L17N_T2U_N9_AD10N_66
IO_L17P_T2U_N8_AD10P_66
IO_L18N_T2U_N11_AD2N_66
IO_L18P_T2U_N10_AD2P_66
IO_L19N_T3L_N1_DBC_AD9N_66
IO_L19P_T3L_N0_DBC_AD9P_66
IO_L1N_T0L_N1_DBC_66
IO_L1P_T0L_N0_DBC_66
IO_L20N_T3L_N3_AD1N_66
IO_L20P_T3L_N2_AD1P_66
IO_L21N_T3L_N5_AD8N_66
IO_L21P_T3L_N4_AD8P_66
IO_L22N_T3U_N7_DBC_AD0N_66
IO_L22P_T3U_N6_DBC_AD0P_66
IO_L23N_T3U_N9_66
IO_L23P_T3U_N8_66
IO_L24N_T3U_N11_66
IO_L24P_T3U_N10_66
IO_L2N_T0L_N3_66
IO_L2P_T0L_N2_66
IO_L3N_T0L_N5_AD15N_66
IO_L3P_T0L_N4_AD15P_66
IO_L4N_T0U_N7_DBC_AD7N_66
IO_L4P_T0U_N6_DBC_AD7P_66
IO_L5N_T0U_N9_AD14N_66
IO_L5P_T0U_N8_AD14P_66
IO_L6N_T0U_N11_AD6N_66
IO_L6P_T0U_N10_AD6P_66
IO_L7N_T1L_N1_QBC_AD13N_66
IO_L7P_T1L_N0_QBC_AD13P_66
IO_L8N_T1L_N3_AD5N_66
IO_L8P_T1L_N2_AD5P_66
IO_L9N_T1L_N5_AD12N_66
IO_L10N_T1U_N7_QBC_AD4N_66
IO_T0U_N12_VRP_66
IO_T1U_N12_66
IO_T2U_N12_66
IO_T3U_N12_66
VCCO_66_H
VREF_66
IO_L9P_T1L_N4_AD12P_67
IO_L10P_T1U_N6_QBC_AD4P_67
IO_L11N_T1U_N9_GC_67
IO_L11P_T1U_N8_GC_67
IO_L12N_T1U_N11_GC_67
IO_L12P_T1U_N10_GC_67
IO_L13N_T2L_N1_GC_QBC_67
IO_L13P_T2L_N0_GC_QBC_67
IO_L14N_T2L_N3_GC_67
IO_L14P_T2L_N2_GC_67
IO_L15N_T2L_N5_AD11N_67
IO_L15P_T2L_N4_AD11P_67
IO_L16N_T2U_N7_QBC_AD3N_67
IO_L16P_T2U_N6_QBC_AD3P_67
IO_L17N_T2U_N9_AD10N_67
IO_L17P_T2U_N8_AD10P_67
IO_L18N_T2U_N11_AD2N_67
IO_L18P_T2U_N10_AD2P_67
IO_L19N_T3L_N1_DBC_AD9N_67
IO_L19P_T3L_N0_DBC_AD9P_67
IO_L1N_T0L_N1_DBC_67
IO_L1P_T0L_N0_DBC_67
IO_L20N_T3L_N3_AD1N_67
IO_L20P_T3L_N2_AD1P_67
IO_L21N_T3L_N5_AD8N_67
IO_L21P_T3L_N4_AD8P_67
IO_L22N_T3U_N7_DBC_AD0N_67
IO_L22P_T3U_N6_DBC_AD0P_67
IO_L23N_T3U_N9_67
IO_L23P_T3U_N8_67
IO_L24N_T3U_N11_67
IO_L24P_T3U_N10_67
IO_L2N_T0L_N3_67
IO_L2P_T0L_N2_67
IO_L3N_T0L_N5_AD15N_67
IO_L3P_T0L_N4_AD15P_67
IO_L4N_T0U_N7_DBC_AD7N_67
IO_L4P_T0U_N6_DBC_AD7P_67
IO_L5N_T0U_N9_AD14N_67
IO_L5P_T0U_N8_AD14P_67
IO_L6N_T0U_N11_AD6N_67
IO_L6P_T0U_N10_AD6P_67
IO_L7N_T1L_N1_QBC_AD13N_67
IO_L7P_T1L_N0_QBC_AD13P_67
IO_L8N_T1L_N3_AD5N_67
IO_L8P_T1L_N2_AD5P_67
IO_L9N_T1L_N5_AD12N_67
IO_L10N_T1U_N7_QBC_AD4N_67
IO_T0U_N12_VRP_67
IO_T1U_N12_67
IO_T2U_N12_67
IO_T3U_N12_67
VCCO_67_H
VREF_67
MGTREFCLK0P_128
MGTREFCLK0N_128
MGTREFCLK1P_128
MGTREFCLK1N_128
MGTHTXP0_128
MGTHTXN0_128
MGTHRXP0_128
MGTHRXN0_128
MGTHTXP1_128
MGTHTXN1_128
MGTHRXP1_128
MGTHRXN1_128
MGTHTXP2_128
MGTHTXN2_128
MGTHRXP2_128
MGTHRXN2_128
MGTHTXP3_128
MGTHTXN3_128
MGTHRXP3_128
MGTHRXN3_128
MGTRREF_L
MGTAVTTRCAL_L
MGTAVCC_L_I
MGTAVTT_L_I
MGTVCCAUX_L_I
MGTREFCLK0P_130
MGTREFCLK0N_130
MGTREFCLK1P_130
MGTREFCLK1N_130
MGTHTXP0_130
MGTHTXN0_130
MGTHRXP0_130
MGTHRXN0_130
MGTHTXP1_130
MGTHTXN1_130
MGTHRXP1_130
MGTHRXN1_130
MGTHTXP2_130
MGTHTXN2_130
MGTHRXP2_130
MGTHRXN2_130
MGTHTXP3_130
MGTHTXN3_130
MGTHRXP3_130
MGTHRXN3_130
MGTREFCLK0P_129
MGTREFCLK0N_129
MGTREFCLK1P_129
MGTREFCLK1N_129
MGTHTXP0_129
MGTHTXN0_129
MGTHRXP0_129
MGTHRXN0_129
MGTHTXP1_129
MGTHTXN1_129
MGTHRXP1_129
MGTHRXN1_129
MGTHTXP2_129
MGTHTXN2_129
MGTHRXP2_129
MGTHRXN2_129
MGTHTXP3_129
MGTHTXN3_129
MGTHRXP3_129
MGTHRXN3_129
MGTREFCLK1P_230
MGTHRXN1_230
MGTHRXN2_230
MGTHRXN3_230
MGTHRXP0_230
MGTHRXP1_230
MGTHRXP2_230
MGTHRXP3_230
MGTHTXN0_230
MGTHTXN1_230
MGTHTXN2_230
MGTHTXN3_230
MGTHTXP0_230
MGTHTXP1_230
MGTHTXP2_230
MGTHTXP3_230
MGTREFCLK0N_230
MGTREFCLK0P_230
MGTREFCLK1N_230
MGTHRXN0_230
MGTREFCLK1P_229
MGTHRXN1_229
MGTHRXN2_229
MGTHRXN3_229
MGTHRXP0_229
MGTHRXP1_229
MGTHRXP2_229
MGTHRXP3_229
MGTHTXN0_229
MGTHTXN1_229
MGTHTXN2_229
MGTHTXN3_229
MGTHTXP0_229
MGTHTXP1_229
MGTHTXP2_229
MGTHTXP3_229
MGTREFCLK0N_229
MGTREFCLK0P_229
MGTREFCLK1N_229
MGTHRXN0_229
MGTREFCLK0P_228
MGTHRXN1_228
MGTHRXN2_228
MGTHRXN3_228
MGTHRXP0_228
MGTHRXP1_228
MGTHRXP2_228
MGTHRXP3_228
MGTHTXN0_228
MGTHTXN1_228
MGTHTXN2_228
MGTHTXN3_228
MGTHTXP0_228
MGTHTXP1_228
MGTHTXP2_228
MGTHTXP3_228
MGTREFCLK0N_228
MGTREFCLK1P_228
MGTREFCLK1N_228
MGTHRXN0_228
MGTRREF_R
MGTAVCC_R_J
MGTAVTTRCAL_R
MGTAVTT_R_J
MGTVCCAUX_R_J
VCC_PSINTFP_K
VCC_PSINTLP_K
VCC_PSPLL_K
VCCBRAM_K
VCCINT_K
VCCINT_IO_K
GND_L

## XCZU15EG_BF
1 |  |  | PS_JTAG_TCK
2 |  |  | PS_JTAG_TMS
3 |  |  | PS_JTAG_TDI
4 |  |  | PS_JTAG_TDO
5 |  |  | PS_PROG_B
6 |  |  | PS_REF_CLK
7 |  |  | PS_POR_B
8 |  |  | PS_SRST_B
9 |  |  | VCC_PSBATT
10 |  |  | VCCO_PSIO3_503_A
11 |  |  | PS_PADI
12 |  |  | PS_PADO
13 |  |  | PS_MODE0
14 |  |  | PS_MODE1
15 |  |  | PS_MODE2
16 |  |  | PS_MODE3
17 |  |  | PS_INIT_B
18 |  |  | PS_ERROR_OUT
19 |  |  | PS_ERROR_STATUS
20 |  |  | PS_DONE
21 |  |  | VCC_PSAUX_A
22 |  |  | VCC_PSADC_A
23 |  |  | GND_PSADC_A
24 |  |  | VCCAUX_IO_A
25 |  |  | VCCADC
26 |  |  | VCCAUX_A
27 |  |  | GNDADC
28 |  |  | VN
29 |  |  | VP
30 |  |  | VREFN
31 |  |  | VREFP
32 |  |  | PUDC_B
33 |  |  | POR_OVERRIDE
34 |  |  | NC_A
35 |  |  | DXP
36 |  |  | DXN
37 |  |  | PS_DDR_A0
38 |  |  | PS_DDR_A1
39 |  |  | PS_DDR_A2
40 |  |  | PS_DDR_A3
41 |  |  | PS_DDR_A4
42 |  |  | PS_DDR_A5
43 |  |  | PS_DDR_A6
44 |  |  | PS_DDR_A7
45 |  |  | PS_DDR_A8
46 |  |  | PS_DDR_A9
47 |  |  | PS_DDR_A10
48 |  |  | PS_DDR_A11
49 |  |  | PS_DDR_A12
50 |  |  | PS_DDR_A13
51 |  |  | PS_DDR_A14
52 |  |  | PS_DDR_A15
53 |  |  | PS_DDR_A16
54 |  |  | PS_DDR_A17
55 |  |  | PS_DDR_BA0
56 |  |  | PS_DDR_BA1
57 |  |  | PS_DDR_BG0
58 |  |  | PS_DDR_BG1
59 |  |  | PS_DDR_CS_N0
60 |  |  | PS_DDR_CS_N1
61 |  |  | PS_DDR_ACT_N
62 |  |  | PS_DDR_ALERT_N
63 |  |  | PS_DDR_CK0
64 |  |  | PS_DDR_CK_N0
65 |  |  | PS_DDR_CKE0
66 |  |  | PS_DDR_CK1
67 |  |  | PS_DDR_CK_N1
68 |  |  | PS_DDR_CKE1
69 |  |  | PS_DDR_RAM_RST_N
70 |  |  | PS_DDR_DQS_P0
71 |  |  | PS_DDR_DQS_N0
72 |  |  | PS_DDR_DQS_P1
73 |  |  | PS_DDR_DQS_N1
74 |  |  | PS_DDR_DQS_P2
75 |  |  | PS_DDR_DQS_N2
76 |  |  | PS_DDR_DQS_P3
77 |  |  | PS_DDR_DQS_N3
78 |  |  | PS_DDR_DQS_P4
79 |  |  | PS_DDR_DQS_N4
80 |  |  | PS_DDR_DQS_P5
81 |  |  | PS_DDR_DQS_N5
82 |  |  | PS_DDR_DQS_P6
83 |  |  | PS_DDR_DQS_N6
84 |  |  | PS_DDR_DQS_P7
85 |  |  | PS_DDR_DQS_N7
86 |  |  | PS_DDR_DQS_P8
87 |  |  | PS_DDR_DQS_N8
88 |  |  | PS_DDR_ODT0
89 |  |  | PS_DDR_ODT1
90 |  |  | PS_DDR_PARITY
91 |  |  | PS_DDR_ZQ
92 |  |  | VCCO_PSDDR_504_B
93 |  |  | VCC_PSDDR_PLL_B
94 |  |  | VCC_PSINTFP_DDR_B
95 |  |  | PS_DDR_DQ0
96 |  |  | PS_DDR_DQ1
97 |  |  | PS_DDR_DQ2
98 |  |  | PS_DDR_DQ3
99 |  |  | PS_DDR_DQ4
100 |  |  | PS_DDR_DQ5
101 |  |  | PS_DDR_DQ6
102 |  |  | PS_DDR_DQ7
103 |  |  | PS_DDR_DQ8
104 |  |  | PS_DDR_DQ9
105 |  |  | PS_DDR_DQ10
106 |  |  | PS_DDR_DQ11
107 |  |  | PS_DDR_DQ12
108 |  |  | PS_DDR_DQ13
109 |  |  | PS_DDR_DQ14
110 |  |  | PS_DDR_DQ15
111 |  |  | PS_DDR_DQ16
112 |  |  | PS_DDR_DQ17
113 |  |  | PS_DDR_DQ18
114 |  |  | PS_DDR_DQ19
115 |  |  | PS_DDR_DQ20
116 |  |  | PS_DDR_DQ21
117 |  |  | PS_DDR_DQ22
118 |  |  | PS_DDR_DQ23
119 |  |  | PS_DDR_DQ24
120 |  |  | PS_DDR_DQ25
121 |  |  | PS_DDR_DQ26
122 |  |  | PS_DDR_DQ27
123 |  |  | PS_DDR_DQ28
124 |  |  | PS_DDR_DQ29
125 |  |  | PS_DDR_DQ30
126 |  |  | PS_DDR_DQ31
127 |  |  | PS_DDR_DQ32
128 |  |  | PS_DDR_DQ33
129 |  |  | PS_DDR_DQ34
130 |  |  | PS_DDR_DQ35
131 |  |  | PS_DDR_DQ36
132 |  |  | PS_DDR_DQ37
133 |  |  | PS_DDR_DQ38
134 |  |  | PS_DDR_DQ39
135 |  |  | PS_DDR_DQ40
136 |  |  | PS_DDR_DQ41
137 |  |  | PS_DDR_DQ42
138 |  |  | PS_DDR_DQ43
139 |  |  | PS_DDR_DQ44
140 |  |  | PS_DDR_DQ45
141 |  |  | PS_DDR_DQ46
142 |  |  | PS_DDR_DQ47
143 |  |  | PS_DDR_DQ48
144 |  |  | PS_DDR_DQ49
145 |  |  | PS_DDR_DQ50
146 |  |  | PS_DDR_DQ51
147 |  |  | PS_DDR_DQ52
148 |  |  | PS_DDR_DQ53
149 |  |  | PS_DDR_DQ54
150 |  |  | PS_DDR_DQ55
151 |  |  | PS_DDR_DQ56
152 |  |  | PS_DDR_DQ57
153 |  |  | PS_DDR_DQ58
154 |  |  | PS_DDR_DQ59
155 |  |  | PS_DDR_DQ60
156 |  |  | PS_DDR_DQ61
157 |  |  | PS_DDR_DQ62
158 |  |  | PS_DDR_DQ63
159 |  |  | PS_DDR_DQ64
160 |  |  | PS_DDR_DQ65
161 |  |  | PS_DDR_DQ66
162 |  |  | PS_DDR_DQ67
163 |  |  | PS_DDR_DQ68
164 |  |  | PS_DDR_DQ69
165 |  |  | PS_DDR_DQ70
166 |  |  | PS_DDR_DQ71
167 |  |  | PS_DDR_DM0
168 |  |  | PS_DDR_DM1
169 |  |  | PS_DDR_DM2
170 |  |  | PS_DDR_DM3
171 |  |  | PS_DDR_DM4
172 |  |  | PS_DDR_DM5
173 |  |  | PS_DDR_DM6
174 |  |  | PS_DDR_DM7
175 |  |  | PS_DDR_DM8
176 |  |  | PS_MIO52
177 |  |  | PS_MIO53
178 |  |  | PS_MIO54
179 |  |  | PS_MIO55
180 |  |  | PS_MIO56
181 |  |  | PS_MIO57
182 |  |  | PS_MIO58
183 |  |  | PS_MIO59
184 |  |  | PS_MIO60
185 |  |  | PS_MIO61
186 |  |  | PS_MIO62
187 |  |  | PS_MIO63
188 |  |  | PS_MIO64
189 |  |  | PS_MIO65
190 |  |  | PS_MIO66
191 |  |  | PS_MIO67
192 |  |  | PS_MIO68
193 |  |  | PS_MIO69
194 |  |  | PS_MIO70
195 |  |  | PS_MIO71
196 |  |  | PS_MIO72
197 |  |  | PS_MIO73
198 |  |  | PS_MIO74
199 |  |  | PS_MIO75
200 |  |  | PS_MIO76
201 |  |  | PS_MIO77
202 |  |  | VCCO_PSIO2_502_C
203 |  |  | VCCO_PSIO0_500_C
204 |  |  | PS_MIO0
205 |  |  | PS_MIO1
206 |  |  | PS_MIO10
207 |  |  | PS_MIO11
208 |  |  | PS_MIO12
209 |  |  | PS_MIO13
210 |  |  | PS_MIO14
211 |  |  | PS_MIO15
212 |  |  | PS_MIO16
213 |  |  | PS_MIO17
214 |  |  | PS_MIO18
215 |  |  | PS_MIO19
216 |  |  | PS_MIO2
217 |  |  | PS_MIO20
218 |  |  | PS_MIO21
219 |  |  | PS_MIO22
220 |  |  | PS_MIO23
221 |  |  | PS_MIO24
222 |  |  | PS_MIO25
223 |  |  | PS_MIO3
224 |  |  | PS_MIO4
225 |  |  | PS_MIO5
226 |  |  | PS_MIO6
227 |  |  | PS_MIO7
228 |  |  | PS_MIO8
229 |  |  | PS_MIO9
230 |  |  | PS_MIO26
231 |  |  | PS_MIO27
232 |  |  | PS_MIO28
233 |  |  | PS_MIO29
234 |  |  | PS_MIO30
235 |  |  | PS_MIO31
236 |  |  | PS_MIO32
237 |  |  | PS_MIO33
238 |  |  | PS_MIO34
239 |  |  | PS_MIO35
240 |  |  | PS_MIO36
241 |  |  | PS_MIO37
242 |  |  | PS_MIO38
243 |  |  | PS_MIO39
244 |  |  | PS_MIO40
245 |  |  | PS_MIO41
246 |  |  | PS_MIO42
247 |  |  | PS_MIO43
248 |  |  | PS_MIO44
249 |  |  | PS_MIO45
250 |  |  | PS_MIO46
251 |  |  | PS_MIO47
252 |  |  | PS_MIO48
253 |  |  | PS_MIO49
254 |  |  | PS_MIO50
255 |  |  | PS_MIO51
256 |  |  | VCCO_PSIO1_501_C
257 |  |  | PS_MGTRAVCC_D
258 |  |  | PS_MGTRAVTT_D
259 |  |  | PS_MGTREFCLK0P_505
260 |  |  | PS_MGTREFCLK0N_505
261 |  |  | PS_MGTREFCLK1P_505
262 |  |  | PS_MGTREFCLK1N_505
263 |  |  | PS_MGTREFCLK2P_505
264 |  |  | PS_MGTREFCLK2N_505
265 |  |  | PS_MGTREFCLK3P_505
266 |  |  | PS_MGTREFCLK3N_505
267 |  |  | PS_MGTRTXP0_505
268 |  |  | PS_MGTRTXN0_505
269 |  |  | PS_MGTRRXP0_505
270 |  |  | PS_MGTRRXN0_505
271 |  |  | PS_MGTRTXP1_505
272 |  |  | PS_MGTRTXN1_505
273 |  |  | PS_MGTRRXP1_505
274 |  |  | PS_MGTRRXN1_505
275 |  |  | PS_MGTRTXP2_505
276 |  |  | PS_MGTRTXN2_505
277 |  |  | PS_MGTRRXP2_505
278 |  |  | PS_MGTRRXN2_505
279 |  |  | PS_MGTRTXP3_505
280 |  |  | PS_MGTRTXN3_505
281 |  |  | PS_MGTRRXP3_505
282 |  |  | PS_MGTRRXN3_505
283 |  |  | PS_MGTRREF_505
284
285 |  |  | IO_L1P_AD11P_44
286 |  |  | IO_L1N_AD11N_44
287 |  |  | IO_L2P_AD10P_44
288 |  |  | IO_L2N_AD10N_44
289 |  |  | IO_L3P_AD9P_44
290 |  |  | IO_L3N_AD9N_44
291 |  |  | IO_L4P_AD8P_44
292 |  |  | IO_L4N_AD8N_44
293 |  |  | IO_L5P_HDGC_AD7P_44
294 |  |  | IO_L5N_HDGC_AD7N_44
295 | AH_HDCLK_P | AK13 | IO_L6P_HDGC_AD6P_44
296 | AH_HDCLK_N | AL12 | IO_L6N_HDGC_AD6N_44
297 |  |  | IO_L7P_HDGC_AD5P_44
298 |  |  | IO_L7N_HDGC_AD5N_44
299 |  |  | IO_L8P_HDGC_AD4P_44
300 |  |  | IO_L8N_HDGC_AD4N_44
301 |  |  | IO_L9P_AD3P_44
302 |  |  | IO_L9N_AD3N_44
303 |  |  | IO_L10P_AD2P_44
304 |  |  | IO_L10N_AD2N_44
305 |  |  | IO_L11P_AD1P_44
306 |  |  | IO_L11N_AD1N_44
307 |  |  | IO_L12P_AD0P_44
308 |  |  | IO_L12N_AD0N_44
309 |  |  | VCCO_44_E
310 | AH_S0 | F16 | IO_L1P_AD15P_49
311 | AH_S1 | F15 | IO_L1N_AD15N_49
312 | AH_S2 | D16 | IO_L2P_AD14P_49
313 | AH_S3 | C16 | IO_L2N_AD14N_49
314 | AH_S4 | B16 | IO_L3P_AD13P_49
315 | AH_S5 | A16 | IO_L3N_AD13N_49
316 | AH_S6 | B15 | IO_L4P_AD12P_49
317 | AH_S7 | A15 | IO_L4N_AD12N_49
318 | DR2SP_UA | E15 | IO_L5P_HDGC_49
319 | SP2SC_SD | D15 | IO_L5N_HDGC_49
320 | SP2DR_UA | E14 | IO_L6P_HDGC_49
321 | SP2SC_DE | D14 | IO_L6N_HDGC_49
322 | SC_CMD_ACK | C14 | IO_L7P_HDGC_49
323 | SC2SP_SD | B14 | IO_L7N_HDGC_49
324 |  |  | IO_L8P_HDGC_49
325 |  |  | IO_L8N_HDGC_49
326 | AH2GC_SD | A13 | IO_L9P_AD11P_49
327 | AH2GC_DE | A12 | IO_L9N_AD11N_49
328 | GC2AH_SD | C12 | IO_L10P_AD10P_49
329 | AH2EH_SD | B12 | IO_L10N_AD10N_49
330 | EH2AH_SD | E12 | IO_L11P_AD9P_49
331 | AH2EH_DE | D12 | IO_L11N_AD9N_49
332 |  |  | IO_L12P_AD8P_49
333 | SC_CHK_ACK | E13 | IO_L12N_AD8N_49
334 |  |  | VCCO_49_F
335 |  | J11 | IO_L1P_AD15P_50
336 |  | J10 | IO_L1N_AD15N_50
337 | SFP_LED | H10 | IO_L2P_AD14P_50
338 | SFP_TXDIS | G10 | IO_L2N_AD14N_50
339 | SFP_SDA | F10 | IO_L3P_AD13P_50
340 | SFP_SCL | E10 | IO_L3N_AD13N_50
341 | PA_RST | D11 | IO_L4P_AD12P_50
342 | SFP_RXLOS | D10 | IO_L4N_AD12N_50
343 | SFP_TXFLT | H11 | IO_L5P_HDGC_50
344 | SC_RST | G11 | IO_L5N_HDGC_50
345 | PA_CHK_ACK | F12 | IO_L6P_HDGC_50
346 | SFP_ABS | F11 | IO_L6N_HDGC_50
347 |  | J12 | IO_L7P_HDGC_50
348 |  | H12 | IO_L7N_HDGC_50
349 |  | H13 | IO_L8P_HDGC_50
350 | PA_CMD_ACK | G13 | IO_L8N_HDGC_50
351 |  | G15 | IO_L9P_AD11P_50
352 | AH_SYSMON_ALERT_N | G14 | IO_L9N_AD11N_50
353 |  | J14 | IO_L10P_AD10P_50
354 |  | H14 | IO_L10N_AD10N_50
355 | AH_PL_TTY_TX | H16 | IO_L11P_AD9P_50
356 | AH_PL_TTY_RX | G16 | IO_L11N_AD9N_50
357 | AH_SYSMON_SCL | J16 | IO_L12P_AD8P_50
358 | AH_SYSMON_SDA | J15 | IO_L12N_AD8N_50
359 |  |  | VCCO_50_F
360 | LED_SIG_FLT | L20 | IO_L1P_AD11P_47
361 | LED_SC_CMD | K20 | IO_L1N_AD11N_47
362 | LED_SIG_RCV | L19 | IO_L2P_AD10P_47
363 | LED_TGT_DET | K19 | IO_L2N_AD10N_47
364 | LED_DR_CMD | J21 | IO_L3P_AD9P_47
365 | LED_DR_FLT | H21 | IO_L3N_AD9N_47
366 | LED_TGT_CIN | J19 | IO_L4P_AD8P_47
367 | LED_SC_FLT | J20 | IO_L4N_AD8N_47
368 |  | G21 | IO_L5P_HDGC_AD7P_47
369 | LED_GC_FLT | F21 | IO_L5N_HDGC_AD7N_47
370 | LED_PA_CMD | G20 | IO_L6P_HDGC_AD6P_47
371 | LED_PA_FLT | F20 | IO_L6N_HDGC_AD6N_47
372 | LED_STAT_FLT | E22 | IO_L7P_HDGC_AD5P_47
373 | LED_STAT_RUN | D22 | IO_L7N_HDGC_AD5N_47
374 | LED_GC_CMD | E20 | IO_L8P_HDGC_AD4P_47
375 |  | D20 | IO_L8N_HDGC_AD4N_47
376 | AH_PL_SW0 | D21 | IO_L9P_AD3P_47
377 | AH_PL_SW1 | C22 | IO_L9N_AD3N_47
378 | AH_PL_SW2 | C21 | IO_L10P_AD2P_47
379 | AH_PL_SW3 | B21 | IO_L10N_AD2N_47
380 | AH_PL_LED3 | A21 | IO_L11P_AD1P_47
381 | AH_PL_LED2 | A22 | IO_L11N_AD1N_47
382 | AH_PL_LED1 | B20 | IO_L12P_AD0P_47
383 | AH_PL_LED0 | A20 | IO_L12N_AD0N_47
384 |  |  | VCCO_47_F
385 |  |  | IO_L9P_AD11P_48
386 |  |  | IO_L10P_AD10P_48
387 |  |  | IO_L11N_AD9N_48
388 |  |  | IO_L11P_AD9P_48
389 |  |  | IO_L12N_AD8N_48
390 |  |  | IO_L12P_AD8P_48
391 |  |  | IO_L1N_AD15N_48
392 |  |  | IO_L1P_AD15P_48
393 |  |  | IO_L2N_AD14N_48
394 |  |  | IO_L2P_AD14P_48
395 |  |  | IO_L3N_AD13N_48
396 |  |  | IO_L3P_AD13P_48
397 |  |  | IO_L4N_AD12N_48
398 |  |  | IO_L4P_AD12P_48
399 | AH_PLOSS_N | G19 | IO_L5N_HDGC_48
400 | AH_WDT | G18 | IO_L5P_HDGC_48
401 |  |  | IO_L6N_HDGC_48
402 |  |  | IO_L6P_HDGC_48
403 | AH_PL_SDA | D19 | IO_L7N_HDGC_48
404 | AH_PL_SCL | E19 | IO_L7P_HDGC_48
405 |  |  | IO_L8N_HDGC_48
406 |  |  | IO_L8P_HDGC_48
407 |  |  | IO_L9N_AD11N_48
408 | AH_PL_ALERT_N | B19 | IO_L10N_AD10N_48
409 |  |  | VCCO_48_F
410 |  | AE10 | IO_L1P_T0L_N0_DBC_65
411 |  | AF10 | IO_L1N_T0L_N1_DBC_65
412 |  | AH12 | IO_L2P_T0L_N2_65
413 |  | AH11 | IO_L2N_T0L_N3_65
414 |  | AE12 | IO_L3P_T0L_N4_AD15P_65
415 |  | AF12 | IO_L3N_T0L_N5_AD15N_65
416 | AH_DRP_ALERT_N | AF11 | IO_L4P_T0U_N6_DBC_AD7P_SMBALERT_65
417 |  | AG11 | IO_L4N_T0U_N7_DBC_AD7N_65
418 |  | AG10 | IO_L5P_T0U_N8_AD14P_65
419 |  | AG9 | IO_L5N_T0U_N9_AD14N_65
420 |  | AD10 | IO_L6P_T0U_N10_AD6P_65
421 |  | AE9 | IO_L6N_T0U_N11_AD6N_65
422 |  | AH7 | IO_L7P_T1L_N0_QBC_AD13P_65
423 |  | AH6 | IO_L7N_T1L_N1_QBC_AD13N_65
424 |  | AG8 | IO_L8P_T1L_N2_AD5P_65
425 |  | AH8 | IO_L8N_T1L_N3_AD5N_65
426 |  | AD7 | IO_L9P_T1L_N4_AD12P_65
427 |  | AD6 | IO_L9N_T1L_N5_AD12N_65
428 |  | AE8 | IO_L10P_T1U_N6_QBC_AD4P_65
429 |  | AF8 | IO_L10N_T1U_N7_QBC_AD4N_65
430 |  | AF6 | IO_L11P_T1U_N8_GC_65
431 |  | AG6 | IO_L11N_T1U_N9_GC_65
432 |  | AE7 | IO_L12P_T1U_N10_GC_65
433 |  | AF7 | IO_L12N_T1U_N11_GC_65
434 |  | AE5 | IO_L13P_T2L_N0_GC_QBC_65
435 |  | AF5 | IO_L13N_T2L_N1_GC_QBC_65
436 | P22AH_AUXCK_P | AG5 | IO_L14P_T2L_N2_GC_65
437 | P22AH_AUXCK_N | AG4 | IO_L14N_T2L_N3_GC_65
438 |  | AH4 | IO_L15P_T2L_N4_AD11P_65
439 |  | AJ4 | IO_L15N_T2L_N5_AD11N_65
440 |  | AJ6 | IO_L16P_T2U_N6_QBC_AD3P_65
441 |  | AJ5 | IO_L16N_T2U_N7_QBC_AD3N_65
442 |  | AE3 | IO_L17P_T2U_N8_AD10P_65
443 |  | AF3 | IO_L17N_T2U_N9_AD10N_65
444 | P22AH_AUXD3_P | AD4 | IO_L18P_T2U_N10_AD2P_65
445 | P22AH_AUXD3_N | AE4 | IO_L18N_T2U_N11_AD2N_65
446 | P22AH_AUXD0_P | AH2 | IO_L19P_T3L_N0_DBC_AD9P_65
447 | P22AH_AUXD0_N | AJ2 | IO_L19N_T3L_N1_DBC_AD9N_65
448 | P22AH_AUXD1_P | AG3 | IO_L20P_T3L_N2_AD1P_65
449 | P22AH_AUXD1_N | AH3 | IO_L20N_T3L_N3_AD1N_65
450 | P22AH_AUXD2_P | AF2 | IO_L21P_T3L_N4_AD8P_65
451 | P22AH_AUXD2_N | AF1 | IO_L21N_T3L_N5_AD8N_65
452 |  | AH1 | IO_L22P_T3U_N6_DBC_AD0P_65
453 |  | AJ1 | IO_L22N_T3U_N7_DBC_AD0N_65
454 | AH_DRP_SCL | AD2 | IO_L23P_T3U_N8_I2C_SCLK_65
455 |  | AD1 | IO_L23N_T3U_N9_65
456 | AH_DRP_SDA | AE2 | IO_L24P_T3U_N10_PERSTN1_I2C_SDA_65
457 |  | AE1 | IO_L24N_T3U_N11_PERSTN0_65
458 |  | AD9 | IO_T0U_N12_VRP_65
459 |  | AH9 | IO_T1U_N12_65
460 |  | AD5 | IO_T2U_N12_65
461 |  | AG1 | IO_T3U_N12_65
462 |  |  | VCCO_65_G
463 |  |  | VREF_65
464 |  | AJ12 | IO_L1P_T0L_N0_DBC_64
465 |  | AK12 | IO_L1N_T0L_N1_DBC_64
466 |  | AL11 | IO_L2P_T0L_N2_64
467 |  | AM11 | IO_L2N_T0L_N3_64
468 |  | AL10 | IO_L3P_T0L_N4_AD15P_64
469 |  | AM10 | IO_L3N_T0L_N5_AD15N_64
470 |  | AP11 | IO_L4P_T0U_N6_DBC_AD7P_64
471 |  | AP10 | IO_L4N_T0U_N7_DBC_AD7N_64
472 |  | AN9 | IO_L5P_T0U_N8_AD14P_64
473 |  | AP9 | IO_L5N_T0U_N9_AD14N_64
474 |  | AJ10 | IO_L6P_T0U_N10_AD6P_64
475 |  | AK10 | IO_L6N_T0U_N11_AD6N_64
476 |  | AN8 | IO_L7P_T1L_N0_QBC_AD13P_64
477 |  | AP8 | IO_L7N_T1L_N1_QBC_AD13N_64
478 |  | AM9 | IO_L8P_T1L_N2_AD5P_64
479 |  | AM8 | IO_L8N_T1L_N3_AD5N_64
480 |  | AJ9 | IO_L9P_T1L_N4_AD12P_64
481 |  | AK9 | IO_L9N_T1L_N5_AD12N_64
482 |  | AN7 | IO_L10P_T1U_N6_QBC_AD4P_64
483 |  | AP7 | IO_L10N_T1U_N7_QBC_AD4N_64
484 |  | AK8 | IO_L11P_T1U_N8_GC_64
485 |  | AK7 | IO_L11N_T1U_N9_GC_64
486 | AH_SCLK_P | AL8 | IO_L12P_T1U_N10_GC_64
487 | AH_SCLK_N | AL7 | IO_L12N_T1U_N11_GC_64
488 | AH2P1_AUXCK_P | AL6 | IO_L13P_T2L_N0_GC_QBC_64
489 | AH2P1_AUXCK_N | AL5 | IO_L13N_T2L_N1_GC_QBC_64
490 | P12AH_AUXCK_P | AM6 | IO_L14P_T2L_N2_GC_64
491 | P12AH_AUXCK_N | AM5 | IO_L14N_T2L_N3_GC_64
492 | P12AH_AUXD1_P | AP5 | IO_L15P_T2L_N4_AD11P_64
493 | P12AH_AUXD1_N | AP4 | IO_L15N_T2L_N5_AD11N_64
494 | P12AH_AUXD0_P | AN6 | IO_L16P_T2U_N6_QBC_AD3P_64
495 | P12AH_AUXD0_N | AP6 | IO_L16N_T2U_N7_QBC_AD3N_64
496 | AH2P1_AUXD0_P | AM4 | IO_L17P_T2U_N8_AD10P_64
497 | AH2P1_AUXD0_N | AN4 | IO_L17N_T2U_N9_AD10N_64
498 | AH2P1_AUXD2_P | AK5 | IO_L18P_T2U_N10_AD2P_64
499 | AH2P1_AUXD2_N | AK4 | IO_L18N_T2U_N11_AD2N_64
500 | P12AH_AUXD2_P | AN2 | IO_L19P_T3L_N0_DBC_AD9P_64
501 | P12AH_AUXD2_N | AP2 | IO_L19N_T3L_N1_DBC_AD9N_64
502 | P12AH_AUXD3_P | AN3 | IO_L20P_T3L_N2_AD1P_64
503 | P12AH_AUXD3_N | AP3 | IO_L20N_T3L_N3_AD1N_64
504 | AH2P1_AUXD1_P | AM1 | IO_L21P_T3L_N4_AD8P_64
505 | AH2P1_AUXD1_N | AN1 | IO_L21N_T3L_N5_AD8N_64
506 | AH2P1_AUXD3_P | AL3 | IO_L22P_T3U_N6_DBC_AD0P_64
507 | AH2P1_AUXD3_N | AL2 | IO_L22N_T3U_N7_DBC_AD0N_64
508 |  | AK1 | IO_L23P_T3U_N8_64
509 |  | AL1 | IO_L23N_T3U_N9_64
510 |  | AK3 | IO_L24P_T3U_N10_64
511 |  | AK2 | IO_L24N_T3U_N11_64
512 |  | AN11 | IO_T0U_N12_VRP_64
513 |  | AJ7 | IO_T1U_N12_64
514 |  | AM3 | IO_T2U_N12_64
515 |  | AP1 | IO_T3U_N12_64
516 |  |  | VCCO_64_G
517 |  |  | VREF_64
539 |  | AC12 | IO_L1P_T0L_N0_DBC_66
538 |  | AC11 | IO_L1N_T0L_N1_DBC_66
551 |  | AB11 | IO_L2P_T0L_N2_66
550 |  | AB10 | IO_L2N_T0L_N3_66
553 |  | AA11 | IO_L3P_T0L_N4_AD15P_66
552 |  | AA10 | IO_L3N_T0L_N5_AD15N_66
555 |  | AB9 | IO_L4P_T0U_N6_DBC_AD7P_66
554 |  | AC9 | IO_L4N_T0U_N7_DBC_AD7N_66
557 |  | Y12 | IO_L5P_T0U_N8_AD14P_66
556 |  | AA12 | IO_L5N_T0U_N9_AD14N_66
559 |  | Y10 | IO_L6P_T0U_N10_AD6P_66
558 |  | Y9 | IO_L6N_T0U_N11_AD6N_66
561 |  | AC7 | IO_L7P_T1L_N0_QBC_AD13P_66
560 |  | AC6 | IO_L7N_T1L_N1_QBC_AD13N_66
563 |  | AB8 | IO_L8P_T1L_N2_AD5P_66
562 |  | AC8 | IO_L8N_T1L_N3_AD5N_66
518 |  | W7 | IO_L9P_T1L_N4_AD12P_66
564 |  | W6 | IO_L9N_T1L_N5_AD12N_66
519 |  | AB6 | IO_L10P_T1U_N6_QBC_AD4P_66
565 |  | AB5 | IO_L10N_T1U_N7_QBC_AD4N_66
521 | SP2DR_CK_P | Y8 | IO_L11P_T1U_N8_GC_66
520 | SP2DR_CK_N | Y7 | IO_L11N_T1U_N9_GC_66
523 | AH2P2_AUXCK_P | AA7 | IO_L12P_T1U_N10_GC_66
522 | AH2P2_AUXCK_N | AA6 | IO_L12N_T1U_N11_GC_66
525 | DR2SP_CK_P | Y4 | IO_L13P_T2L_N0_GC_QBC_66
524 | DR2SP_CK_N | Y3 | IO_L13N_T2L_N1_GC_QBC_66
527 | AH2P2_AUXD1_P | Y5 | IO_L14P_T2L_N2_GC_66
526 | AH2P2_AUXD1_N | AA5 | IO_L14N_T2L_N3_GC_66
529 | AH2P2_AUXD2_P | W5 | IO_L15P_T2L_N4_AD11P_66
528 | AH2P2_AUXD2_N | W4 | IO_L15N_T2L_N5_AD11N_66
531 | AH2P2_AUXD0_P | AB4 | IO_L16P_T2U_N6_QBC_AD3P_66
530 | AH2P2_AUXD0_N | AC4 | IO_L16N_T2U_N7_QBC_AD3N_66
533 | AH2P2_AUXD3_P | V4 | IO_L17P_T2U_N8_AD10P_66
532 | AH2P2_AUXD3_N | V3 | IO_L17N_T2U_N9_AD10N_66
535 |  | U5 | IO_L18P_T2U_N10_AD2P_66
534 |  | U4 | IO_L18N_T2U_N11_AD2N_66
537 | DR2SP_D1_P | AC2 | IO_L19P_T3L_N0_DBC_AD9P_66
536 | DR2SP_D1_N | AC1 | IO_L19N_T3L_N1_DBC_AD9N_66
541 | SP2DR_D1_P | AB3 | IO_L20P_T3L_N2_AD1P_66
540 | SP2DR_D1_N | AC3 | IO_L20N_T3L_N3_AD1N_66
543 | DR2SP_D0_P | AA2 | IO_L21P_T3L_N4_AD8P_66
542 | DR2SP_D0_N | AA1 | IO_L21N_T3L_N5_AD8N_66
545 | SP2DR_D0_N | Y2 | IO_L22P_T3U_N6_DBC_AD0P_66
544 | SP2DR_D0_P | Y1 | IO_L22N_T3U_N7_DBC_AD0N_66
547 |  | V2 | IO_L23P_T3U_N8_66
546 |  | V1 | IO_L23N_T3U_N9_66
549 |  | W2 | IO_L24P_T3U_N10_66
548 |  | W1 | IO_L24N_T3U_N11_66
566 |  | W9 | IO_T0U_N12_VRP_66
567 |  | AA8 | IO_T1U_N12_66
568 |  | AA3 | IO_T2U_N12_66
569 |  | AB1 | IO_T3U_N12_66
570 |  |  | VCCO_66_H
571 |  |  | VREF_66
572 |  |  | IO_L9P_T1L_N4_AD12P_67
573 |  |  | IO_L10P_T1U_N6_QBC_AD4P_67
574 |  |  | IO_L11N_T1U_N9_GC_67
575 |  |  | IO_L11P_T1U_N8_GC_67
576 |  |  | IO_L12N_T1U_N11_GC_67
577 |  |  | IO_L12P_T1U_N10_GC_67
578 |  |  | IO_L13N_T2L_N1_GC_QBC_67
579 |  |  | IO_L13P_T2L_N0_GC_QBC_67
580 |  |  | IO_L14N_T2L_N3_GC_67
581 |  |  | IO_L14P_T2L_N2_GC_67
582 |  |  | IO_L15N_T2L_N5_AD11N_67
583 |  |  | IO_L15P_T2L_N4_AD11P_67
584 |  |  | IO_L16N_T2U_N7_QBC_AD3N_67
585 |  |  | IO_L16P_T2U_N6_QBC_AD3P_67
586 |  |  | IO_L17N_T2U_N9_AD10N_67
587 |  |  | IO_L17P_T2U_N8_AD10P_67
588 |  |  | IO_L18N_T2U_N11_AD2N_67
589 |  |  | IO_L18P_T2U_N10_AD2P_67
590 |  |  | IO_L19N_T3L_N1_DBC_AD9N_67
591 |  |  | IO_L19P_T3L_N0_DBC_AD9P_67
592 |  |  | IO_L1N_T0L_N1_DBC_67
593 |  |  | IO_L1P_T0L_N0_DBC_67
594 |  |  | IO_L20N_T3L_N3_AD1N_67
595 |  |  | IO_L20P_T3L_N2_AD1P_67
596 |  |  | IO_L21N_T3L_N5_AD8N_67
597 |  |  | IO_L21P_T3L_N4_AD8P_67
598 |  |  | IO_L22N_T3U_N7_DBC_AD0N_67
599 |  |  | IO_L22P_T3U_N6_DBC_AD0P_67
600 |  |  | IO_L23N_T3U_N9_67
601 |  |  | IO_L23P_T3U_N8_67
602 |  |  | IO_L24N_T3U_N11_67
603 |  |  | IO_L24P_T3U_N10_67
604 |  |  | IO_L2N_T0L_N3_67
605 |  |  | IO_L2P_T0L_N2_67
606 |  |  | IO_L3N_T0L_N5_AD15N_67
607 |  |  | IO_L3P_T0L_N4_AD15P_67
608 |  |  | IO_L4N_T0U_N7_DBC_AD7N_67
609 |  |  | IO_L4P_T0U_N6_DBC_AD7P_67
610 |  |  | IO_L5N_T0U_N9_AD14N_67
611 |  |  | IO_L5P_T0U_N8_AD14P_67
612 |  |  | IO_L6N_T0U_N11_AD6N_67
613 |  |  | IO_L6P_T0U_N10_AD6P_67
614 |  |  | IO_L7N_T1L_N1_QBC_AD13N_67
615 |  |  | IO_L7P_T1L_N0_QBC_AD13P_67
616 |  |  | IO_L8N_T1L_N3_AD5N_67
617 |  |  | IO_L8P_T1L_N2_AD5P_67
618 |  |  | IO_L9N_T1L_N5_AD12N_67
619 |  |  | IO_L10N_T1U_N7_QBC_AD4N_67
620 |  |  | IO_T0U_N12_VRP_67
621 |  |  | IO_T1U_N12_67
622 |  |  | IO_T2U_N12_67
623 |  |  | IO_T3U_N12_67
624 |  |  | VCCO_67_H
625 |  |  | VREF_67
626 |  | R27 | MGTREFCLK0P_128
627 |  | R28 | MGTREFCLK0N_128
628 |  | N27 | MGTREFCLK1P_128
629 |  | N28 | MGTREFCLK1N_128
630 |  | T29 | MGTHTXP0_128
631 |  | T30 | MGTHTXN0_128
632 |  | T33 | MGTHRXP0_128
633 |  | T34 | MGTHRXN0_128
634 | AH2P1_P | R31 | MGTHTXP1_128
635 | AH2P1_N | R32 | MGTHTXN1_128
636 | P12AH_N | P33 | MGTHRXP1_128
637 | P12AH_P | P34 | MGTHRXN1_128
638 |  | P29 | MGTHTXP2_128
639 |  | P30 | MGTHTXN2_128
640 |  | N31 | MGTHRXP2_128
641 |  | N32 | MGTHRXN2_128
642 | BF2P1_P | M29 | MGTHTXP3_128
643 | BF2P1_N | M30 | MGTHTXN3_128
644 | P12BF_P | M33 | MGTHRXP3_128
645 | P12BF_N | M34 | MGTHRXN3_128
646 |  |  | MGTRREF_L
647 |  |  | MGTAVTTRCAL_L
648 |  |  | MGTAVCC_L_I
649 |  |  | MGTAVTT_L_I
650 |  |  | MGTVCCAUX_L_I
651 |  | G27 | MGTREFCLK0P_130
652 |  | G28 | MGTREFCLK0N_130
653 | AH_DRCLK_N | E27 | MGTREFCLK1P_130
654 | AH_DRCLK_P | E28 | MGTREFCLK1N_130
655 |  | F29 | MGTHTXP0_130
656 |  | F30 | MGTHTXN0_130
657 |  | E31 | MGTHRXP0_130
658 |  | E32 | MGTHRXN0_130
659 |  | D29 | MGTHTXP1_130
660 |  | D30 | MGTHTXN1_130
661 |  | D33 | MGTHRXP1_130
662 |  | D34 | MGTHRXN1_130
663 |  | B29 | MGTHTXP2_130
664 |  | B30 | MGTHTXN2_130
665 |  | C31 | MGTHRXP2_130
666 |  | C32 | MGTHRXN2_130
667 | SP2DR_GT_P | A31 | MGTHTXP3_130
668 | SP2DR_GT_N | A32 | MGTHTXN3_130
669 | DR2SP_GT_P | B33 | MGTHRXP3_130
670 | DR2SP_GT_N | B34 | MGTHRXN3_130
671 |  | L27 | MGTREFCLK0P_129
672 |  | L28 | MGTREFCLK0N_129
673 |  | J27 | MGTREFCLK1P_129
674 |  | J28 | MGTREFCLK1N_129
675 |  | K29 | MGTHTXP0_129
676 |  | K30 | MGTHTXN0_129
677 |  | L31 | MGTHRXP0_129
678 |  | L32 | MGTHRXN0_129
679 |  | J31 | MGTHTXP1_129
680 |  | J32 | MGTHTXN1_129
681 |  | K33 | MGTHRXP1_129
682 |  | K34 | MGTHRXN1_129
683 |  | H29 | MGTHTXP2_129
684 |  | H30 | MGTHTXN2_129
685 |  | H33 | MGTHRXP2_129
686 |  | H34 | MGTHRXN2_129
687 |  | G31 | MGTHTXP3_129
688 |  | G32 | MGTHTXN3_129
689 |  | F33 | MGTHRXP3_129
690 |  | F34 | MGTHRXN3_129
691 | AH_SCCLK_P | C8 | MGTREFCLK0P_230
692 | AH_SCCLK_N | C7 | MGTREFCLK0N_230
693 | AH_P1P2CLK_P | B10 | MGTREFCLK1P_230
694 | AH_P1P2CLK_N | B9 | MGTREFCLK1N_230
695 | SP2SC_HS1_P | E4 | MGTHTXP0_230
696 | SP2SC_HS1_N | E3 | MGTHTXN0_230
697 | SC2SP_HS1_P | D2 | MGTHRXP0_230
698 | SC2SP_HS1_N | D1 | MGTHRXN0_230
699 |  | D6 | MGTHTXP1_230
700 |  | D5 | MGTHTXN1_230
701 |  | C4 | MGTHRXP1_230
702 |  | C3 | MGTHRXN1_230
703 | SP2SC_HS0_P | B6 | MGTHTXP2_230
704 | SP2SC_HS0_N | B5 | MGTHTXN2_230
705 | SC2SP_HS0_P | B2 | MGTHRXP2_230
706 | SC2SP_HS0_N | B1 | MGTHRXN2_230
707 |  | A8 | MGTHTXP3_230
708 |  | A7 | MGTHTXN3_230
709 |  | A4 | MGTHRXP3_230
710 |  | A3 | MGTHRXN3_230
711 |  | G8 | MGTREFCLK0P_229
712 |  | G7 | MGTREFCLK0N_229
713 | AH_TECLK_P | E8 | MGTREFCLK1P_229
714 | AH_TECLK_N | E7 | MGTREFCLK1N_229
715 | AH2TE_P | K6 | MGTHTXP0_229
716 | AH2TE_N | K5 | MGTHTXN0_229
717 | TE2AH_P | K2 | MGTHRXP0_229
718 | TE2AH_N | K1 | MGTHRXN0_229
719 |  | H6 | MGTHTXP1_229
720 |  | H5 | MGTHTXN1_229
721 |  | J4 | MGTHRXP1_229
722 |  | J3 | MGTHRXN1_229
723 |  | G4 | MGTHTXP2_229
724 |  | G3 | MGTHTXN2_229
725 |  | H2 | MGTHRXP2_229
726 |  | H1 | MGTHRXN2_229
727 |  | F6 | MGTHTXP3_229
728 |  | F5 | MGTHTXN3_229
729 |  | F2 | MGTHRXP3_229
730 |  | F1 | MGTHRXN3_229
731 |  | L8 | MGTREFCLK0P_228
732 |  | L7 | MGTREFCLK0N_228
733 |  | J8 | MGTREFCLK1P_228
734 |  | J7 | MGTREFCLK1N_228
735 | AH2P2_P | R4 | MGTHTXP0_228
736 | AH2P2_N | R3 | MGTHTXN0_228
737 | P22AH_P | T2 | MGTHRXP0_228
738 | P22AH_N | T1 | MGTHRXN0_228
739 |  | P6 | MGTHTXP1_228
740 |  | P5 | MGTHTXN1_228
741 |  | P2 | MGTHRXP1_228
742 |  | P1 | MGTHRXN1_228
743 | BF2P2_P | N4 | MGTHTXP2_228
744 | BF2P2_N | N3 | MGTHTXN2_228
745 | P22BF_P | M2 | MGTHRXP2_228
746 | P22BF_N | M1 | MGTHRXN2_228
747 |  | M6 | MGTHTXP3_228
748 |  | M5 | MGTHTXN3_228
749 |  | L4 | MGTHRXP3_228
750 |  | L3 | MGTHRXN3_228
751 |  |  | MGTRREF_R
752 |  |  | MGTAVCC_R_J
753 |  |  | MGTAVTTRCAL_R
754 |  |  | MGTAVTT_R_J
755 |  |  | MGTVCCAUX_R_J
756 |  |  | VCC_PSINTFP_K
757 |  |  | VCC_PSINTLP_K
758 |  |  | VCC_PSPLL_K
759 |  |  | VCCBRAM_K
760 |  |  | VCCINT_K
761 |  |  | VCCINT_IO_K
762 |  |  | GND_L

## XCZU15EG_P1
1 |  |  | PS_JTAG_TCK
2 |  |  | PS_JTAG_TMS
3 |  |  | PS_JTAG_TDI
4 |  |  | PS_JTAG_TDO
5 |  |  | PS_PROG_B
6 |  |  | PS_REF_CLK
7 |  |  | PS_POR_B
8 |  |  | PS_SRST_B
9 |  |  | VCC_PSBATT
10 |  |  | VCCO_PSIO3_503_A
11 |  |  | PS_PADI
12 |  |  | PS_PADO
13 |  |  | PS_MODE0
14 |  |  | PS_MODE1
15 |  |  | PS_MODE2
16 |  |  | PS_MODE3
17 |  |  | PS_INIT_B
18 |  |  | PS_ERROR_OUT
19 |  |  | PS_ERROR_STATUS
20 |  |  | PS_DONE
21 |  |  | VCC_PSAUX_A
22 |  |  | VCC_PSADC_A
23 |  |  | GND_PSADC_A
24 |  |  | VCCAUX_IO_A
25 |  |  | VCCADC
26 |  |  | VCCAUX_A
27 |  |  | GNDADC
28 |  |  | VN
29 |  |  | VP
30 |  |  | VREFN
31 |  |  | VREFP
32 |  |  | PUDC_B
33 |  |  | POR_OVERRIDE
34 |  |  | NC_A
35 |  |  | DXP
36 |  |  | DXN
37 |  |  | PS_DDR_A0
38 |  |  | PS_DDR_A1
39 |  |  | PS_DDR_A2
40 |  |  | PS_DDR_A3
41 |  |  | PS_DDR_A4
42 |  |  | PS_DDR_A5
43 |  |  | PS_DDR_A6
44 |  |  | PS_DDR_A7
45 |  |  | PS_DDR_A8
46 |  |  | PS_DDR_A9
47 |  |  | PS_DDR_A10
48 |  |  | PS_DDR_A11
49 |  |  | PS_DDR_A12
50 |  |  | PS_DDR_A13
51 |  |  | PS_DDR_A14
52 |  |  | PS_DDR_A15
53 |  |  | PS_DDR_A16
54 |  |  | PS_DDR_A17
55 |  |  | PS_DDR_BA0
56 |  |  | PS_DDR_BA1
57 |  |  | PS_DDR_BG0
58 |  |  | PS_DDR_BG1
59 |  |  | PS_DDR_CS_N0
60 |  |  | PS_DDR_CS_N1
61 |  |  | PS_DDR_ACT_N
62 |  |  | PS_DDR_ALERT_N
63 |  |  | PS_DDR_CK0
64 |  |  | PS_DDR_CK_N0
65 |  |  | PS_DDR_CKE0
66 |  |  | PS_DDR_CK1
67 |  |  | PS_DDR_CK_N1
68 |  |  | PS_DDR_CKE1
69 |  |  | PS_DDR_RAM_RST_N
70 |  |  | PS_DDR_DQS_P0
71 |  |  | PS_DDR_DQS_N0
72 |  |  | PS_DDR_DQS_P1
73 |  |  | PS_DDR_DQS_N1
74 |  |  | PS_DDR_DQS_P2
75 |  |  | PS_DDR_DQS_N2
76 |  |  | PS_DDR_DQS_P3
77 |  |  | PS_DDR_DQS_N3
78 |  |  | PS_DDR_DQS_P4
79 |  |  | PS_DDR_DQS_N4
80 |  |  | PS_DDR_DQS_P5
81 |  |  | PS_DDR_DQS_N5
82 |  |  | PS_DDR_DQS_P6
83 |  |  | PS_DDR_DQS_N6
84 |  |  | PS_DDR_DQS_P7
85 |  |  | PS_DDR_DQS_N7
86 |  |  | PS_DDR_DQS_P8
87 |  |  | PS_DDR_DQS_N8
88 |  |  | PS_DDR_ODT0
89 |  |  | PS_DDR_ODT1
90 |  |  | PS_DDR_PARITY
91 |  |  | PS_DDR_ZQ
92 |  |  | VCCO_PSDDR_504_B
93 |  |  | VCC_PSDDR_PLL_B
94 |  |  | VCC_PSINTFP_DDR_B
95 |  |  | PS_DDR_DQ0
96 |  |  | PS_DDR_DQ1
97 |  |  | PS_DDR_DQ2
98 |  |  | PS_DDR_DQ3
99 |  |  | PS_DDR_DQ4
100 |  |  | PS_DDR_DQ5
101 |  |  | PS_DDR_DQ6
102 |  |  | PS_DDR_DQ7
103 |  |  | PS_DDR_DQ8
104 |  |  | PS_DDR_DQ9
105 |  |  | PS_DDR_DQ10
106 |  |  | PS_DDR_DQ11
107 |  |  | PS_DDR_DQ12
108 |  |  | PS_DDR_DQ13
109 |  |  | PS_DDR_DQ14
110 |  |  | PS_DDR_DQ15
111 |  |  | PS_DDR_DQ16
112 |  |  | PS_DDR_DQ17
113 |  |  | PS_DDR_DQ18
114 |  |  | PS_DDR_DQ19
115 |  |  | PS_DDR_DQ20
116 |  |  | PS_DDR_DQ21
117 |  |  | PS_DDR_DQ22
118 |  |  | PS_DDR_DQ23
119 |  |  | PS_DDR_DQ24
120 |  |  | PS_DDR_DQ25
121 |  |  | PS_DDR_DQ26
122 |  |  | PS_DDR_DQ27
123 |  |  | PS_DDR_DQ28
124 |  |  | PS_DDR_DQ29
125 |  |  | PS_DDR_DQ30
126 |  |  | PS_DDR_DQ31
127 |  |  | PS_DDR_DQ32
128 |  |  | PS_DDR_DQ33
129 |  |  | PS_DDR_DQ34
130 |  |  | PS_DDR_DQ35
131 |  |  | PS_DDR_DQ36
132 |  |  | PS_DDR_DQ37
133 |  |  | PS_DDR_DQ38
134 |  |  | PS_DDR_DQ39
135 |  |  | PS_DDR_DQ40
136 |  |  | PS_DDR_DQ41
137 |  |  | PS_DDR_DQ42
138 |  |  | PS_DDR_DQ43
139 |  |  | PS_DDR_DQ44
140 |  |  | PS_DDR_DQ45
141 |  |  | PS_DDR_DQ46
142 |  |  | PS_DDR_DQ47
143 |  |  | PS_DDR_DQ48
144 |  |  | PS_DDR_DQ49
145 |  |  | PS_DDR_DQ50
146 |  |  | PS_DDR_DQ51
147 |  |  | PS_DDR_DQ52
148 |  |  | PS_DDR_DQ53
149 |  |  | PS_DDR_DQ54
150 |  |  | PS_DDR_DQ55
151 |  |  | PS_DDR_DQ56
152 |  |  | PS_DDR_DQ57
153 |  |  | PS_DDR_DQ58
154 |  |  | PS_DDR_DQ59
155 |  |  | PS_DDR_DQ60
156 |  |  | PS_DDR_DQ61
157 |  |  | PS_DDR_DQ62
158 |  |  | PS_DDR_DQ63
159 |  |  | PS_DDR_DQ64
160 |  |  | PS_DDR_DQ65
161 |  |  | PS_DDR_DQ66
162 |  |  | PS_DDR_DQ67
163 |  |  | PS_DDR_DQ68
164 |  |  | PS_DDR_DQ69
165 |  |  | PS_DDR_DQ70
166 |  |  | PS_DDR_DQ71
167 |  |  | PS_DDR_DM0
168 |  |  | PS_DDR_DM1
169 |  |  | PS_DDR_DM2
170 |  |  | PS_DDR_DM3
171 |  |  | PS_DDR_DM4
172 |  |  | PS_DDR_DM5
173 |  |  | PS_DDR_DM6
174 |  |  | PS_DDR_DM7
175 |  |  | PS_DDR_DM8
176 |  |  | PS_MIO52
177 |  |  | PS_MIO53
178 |  |  | PS_MIO54
179 |  |  | PS_MIO55
180 |  |  | PS_MIO56
181 |  |  | PS_MIO57
182 |  |  | PS_MIO58
183 |  |  | PS_MIO59
184 |  |  | PS_MIO60
185 |  |  | PS_MIO61
186 |  |  | PS_MIO62
187 |  |  | PS_MIO63
188 |  |  | PS_MIO64
189 |  |  | PS_MIO65
190 |  |  | PS_MIO66
191 |  |  | PS_MIO67
192 |  |  | PS_MIO68
193 |  |  | PS_MIO69
194 |  |  | PS_MIO70
195 |  |  | PS_MIO71
196 |  |  | PS_MIO72
197 |  |  | PS_MIO73
198 |  |  | PS_MIO74
199 |  |  | PS_MIO75
200 |  |  | PS_MIO76
201 |  |  | PS_MIO77
202 |  |  | VCCO_PSIO2_502_C
203 |  |  | VCCO_PSIO0_500_C
204 |  |  | PS_MIO0
205 |  |  | PS_MIO1
206 |  |  | PS_MIO10
207 |  |  | PS_MIO11
208 |  |  | PS_MIO12
209 |  |  | PS_MIO13
210 |  |  | PS_MIO14
211 |  |  | PS_MIO15
212 |  |  | PS_MIO16
213 |  |  | PS_MIO17
214 |  |  | PS_MIO18
215 |  |  | PS_MIO19
216 |  |  | PS_MIO2
217 |  |  | PS_MIO20
218 |  |  | PS_MIO21
219 |  |  | PS_MIO22
220 |  |  | PS_MIO23
221 |  |  | PS_MIO24
222 |  |  | PS_MIO25
223 |  |  | PS_MIO3
224 |  |  | PS_MIO4
225 |  |  | PS_MIO5
226 |  |  | PS_MIO6
227 |  |  | PS_MIO7
228 |  |  | PS_MIO8
229 |  |  | PS_MIO9
230 |  |  | PS_MIO26
231 |  |  | PS_MIO27
232 |  |  | PS_MIO28
233 |  |  | PS_MIO29
234 |  |  | PS_MIO30
235 |  |  | PS_MIO31
236 |  |  | PS_MIO32
237 |  |  | PS_MIO33
238 |  |  | PS_MIO34
239 |  |  | PS_MIO35
240 |  |  | PS_MIO36
241 |  |  | PS_MIO37
242 |  |  | PS_MIO38
243 |  |  | PS_MIO39
244 |  |  | PS_MIO40
245 |  |  | PS_MIO41
246 |  |  | PS_MIO42
247 |  |  | PS_MIO43
248 |  |  | PS_MIO44
249 |  |  | PS_MIO45
250 |  |  | PS_MIO46
251 |  |  | PS_MIO47
252 |  |  | PS_MIO48
253 |  |  | PS_MIO49
254 |  |  | PS_MIO50
255 |  |  | PS_MIO51
256 |  |  | VCCO_PSIO1_501_C
257 |  |  | PS_MGTRAVCC_D
258 |  |  | PS_MGTRAVTT_D
259 |  |  | PS_MGTREFCLK0P_505
260 |  |  | PS_MGTREFCLK0N_505
261 |  |  | PS_MGTREFCLK1P_505
262 |  |  | PS_MGTREFCLK1N_505
263 |  |  | PS_MGTREFCLK2P_505
264 |  |  | PS_MGTREFCLK2N_505
265 |  |  | PS_MGTREFCLK3P_505
266 |  |  | PS_MGTREFCLK3N_505
267 |  |  | PS_MGTRTXP0_505
268 |  |  | PS_MGTRTXN0_505
269 |  |  | PS_MGTRRXP0_505
270 |  |  | PS_MGTRRXN0_505
271 |  |  | PS_MGTRTXP1_505
272 |  |  | PS_MGTRTXN1_505
273 |  |  | PS_MGTRRXP1_505
274 |  |  | PS_MGTRRXN1_505
275 |  |  | PS_MGTRTXP2_505
276 |  |  | PS_MGTRTXN2_505
277 |  |  | PS_MGTRRXP2_505
278 |  |  | PS_MGTRRXN2_505
279 |  |  | PS_MGTRTXP3_505
280 |  |  | PS_MGTRTXN3_505
281 |  |  | PS_MGTRRXP3_505
282 |  |  | PS_MGTRRXN3_505
283 |  |  | PS_MGTRREF_505
284
285 |  |  | IO_L1P_AD11P_44
286 |  |  | IO_L1N_AD11N_44
287 |  |  | IO_L2P_AD10P_44
288 |  |  | IO_L2N_AD10N_44
289 |  |  | IO_L3P_AD9P_44
290 |  |  | IO_L3N_AD9N_44
291 |  |  | IO_L4P_AD8P_44
292 |  |  | IO_L4N_AD8N_44
293 |  |  | IO_L5P_HDGC_AD7P_44
294 |  |  | IO_L5N_HDGC_AD7N_44
295 | P1_HDCLK_P | AK13 | IO_L6P_HDGC_AD6P_44
296 | P1_HDCLK_N | AL12 | IO_L6N_HDGC_AD6N_44
297 |  |  | IO_L7P_HDGC_AD5P_44
298 |  |  | IO_L7N_HDGC_AD5N_44
299 |  |  | IO_L8P_HDGC_AD4P_44
300 |  |  | IO_L8N_HDGC_AD4N_44
301 |  |  | IO_L9P_AD3P_44
302 |  |  | IO_L9N_AD3N_44
303 |  |  | IO_L10P_AD2P_44
304 |  |  | IO_L10N_AD2N_44
305 |  |  | IO_L11P_AD1P_44
306 |  |  | IO_L11N_AD1N_44
307 |  |  | IO_L12P_AD0P_44
308 |  |  | IO_L12N_AD0N_44
309 |  |  | VCCO_44_E
310 | P1_S0 | F16 | IO_L1P_AD15P_49
311 | P1_S1 | F15 | IO_L1N_AD15N_49
312 | P1_S2 | D16 | IO_L2P_AD14P_49
313 | P1_S3 | C16 | IO_L2N_AD14N_49
314 | P1_S4 | B16 | IO_L3P_AD13P_49
315 | P1_S5 | A16 | IO_L3N_AD13N_49
316 | P1_S6 | B15 | IO_L4P_AD12P_49
317 | P1_S7 | A15 | IO_L4N_AD12N_49
318 |  | E15 | IO_L5P_HDGC_49
319 |  | D15 | IO_L5N_HDGC_49
320 |  | E14 | IO_L6P_HDGC_49
321 |  | D14 | IO_L6N_HDGC_49
322 |  | C14 | IO_L7P_HDGC_49
323 |  | B14 | IO_L7N_HDGC_49
324 |  |  | IO_L8P_HDGC_49
325 |  |  | IO_L8N_HDGC_49
326 |  | A13 | IO_L9P_AD11P_49
327 |  | A12 | IO_L9N_AD11N_49
328 |  | C12 | IO_L10P_AD10P_49
329 |  | B12 | IO_L10N_AD10N_49
330 |  | E12 | IO_L11P_AD9P_49
331 |  | D12 | IO_L11N_AD9N_49
332 |  |  | IO_L12P_AD8P_49
333 |  | E13 | IO_L12N_AD8N_49
334 |  |  | VCCO_49_F
335 |  | J11 | IO_L1P_AD15P_50
336 |  | J10 | IO_L1N_AD15N_50
337 |  | H10 | IO_L2P_AD14P_50
338 |  | G10 | IO_L2N_AD14N_50
339 |  | F10 | IO_L3P_AD13P_50
340 |  | E10 | IO_L3N_AD13N_50
341 |  | D11 | IO_L4P_AD12P_50
342 |  | D10 | IO_L4N_AD12N_50
343 |  | H11 | IO_L5P_HDGC_50
344 |  | G11 | IO_L5N_HDGC_50
345 |  | F12 | IO_L6P_HDGC_50
346 |  | F11 | IO_L6N_HDGC_50
347 |  | J12 | IO_L7P_HDGC_50
348 |  | H12 | IO_L7N_HDGC_50
349 |  | H13 | IO_L8P_HDGC_50
350 |  | G13 | IO_L8N_HDGC_50
351 |  | G15 | IO_L9P_AD11P_50
352 |  | G14 | IO_L9N_AD11N_50
353 | P1_SYSMON_ALERT_N | J14 | IO_L10P_AD10P_50
354 |  | H14 | IO_L10N_AD10N_50
355 | P1_PL_TTY_TX | H16 | IO_L11P_AD9P_50
356 | P1_PL_TTY_RX | G16 | IO_L11N_AD9N_50
357 | P1_SYSMON_SCL | J16 | IO_L12P_AD8P_50
358 | P1_SYSMON_SDA | J15 | IO_L12N_AD8N_50
359 |  |  | VCCO_50_F
360 |  | L20 | IO_L1P_AD11P_47
361 |  | K20 | IO_L1N_AD11N_47
362 |  | L19 | IO_L2P_AD10P_47
363 |  | K19 | IO_L2N_AD10N_47
364 |  | J21 | IO_L3P_AD9P_47
365 |  | H21 | IO_L3N_AD9N_47
366 |  | J19 | IO_L4P_AD8P_47
367 |  | J20 | IO_L4N_AD8N_47
368 |  | G21 | IO_L5P_HDGC_AD7P_47
369 |  | F21 | IO_L5N_HDGC_AD7N_47
370 |  | G20 | IO_L6P_HDGC_AD6P_47
371 |  | F20 | IO_L6N_HDGC_AD6N_47
372 |  | E22 | IO_L7P_HDGC_AD5P_47
373 |  | D22 | IO_L7N_HDGC_AD5N_47
374 |  | E20 | IO_L8P_HDGC_AD4P_47
375 |  | D20 | IO_L8N_HDGC_AD4N_47
376 | P1_PL_SW0 | D21 | IO_L9P_AD3P_47
377 | P1_PL_SW1 | C22 | IO_L9N_AD3N_47
378 | P1_PL_SW2 | C21 | IO_L10P_AD2P_47
379 | P1_PL_SW3 | B21 | IO_L10N_AD2N_47
380 | P1_PL_LED3 | A21 | IO_L11P_AD1P_47
381 | P1_PL_LED2 | A22 | IO_L11N_AD1N_47
382 | P1_PL_LED1 | B20 | IO_L12P_AD0P_47
383 | P1_PL_LED0 | A20 | IO_L12N_AD0N_47
384 |  |  | VCCO_47_F
385 |  |  | IO_L9P_AD11P_48
386 |  |  | IO_L10P_AD10P_48
387 |  |  | IO_L11N_AD9N_48
388 |  |  | IO_L11P_AD9P_48
389 |  |  | IO_L12N_AD8N_48
390 |  |  | IO_L12P_AD8P_48
391 |  |  | IO_L1N_AD15N_48
392 |  |  | IO_L1P_AD15P_48
393 |  |  | IO_L2N_AD14N_48
394 |  |  | IO_L2P_AD14P_48
395 |  |  | IO_L3N_AD13N_48
396 |  |  | IO_L3P_AD13P_48
397 |  |  | IO_L4N_AD12N_48
398 |  |  | IO_L4P_AD12P_48
399 |  | G19 | IO_L5N_HDGC_48
400 |  | G18 | IO_L5P_HDGC_48
401 |  |  | IO_L6N_HDGC_48
402 |  |  | IO_L6P_HDGC_48
403 |  | D19 | IO_L7N_HDGC_48
404 |  | E19 | IO_L7P_HDGC_48
405 |  |  | IO_L8N_HDGC_48
406 |  |  | IO_L8P_HDGC_48
407 |  |  | IO_L9N_AD11N_48
408 |  | B19 | IO_L10N_AD10N_48
409 |  |  | VCCO_48_F
410 |  | AE10 | IO_L1P_T0L_N0_DBC_65
411 |  | AF10 | IO_L1N_T0L_N1_DBC_65
412 |  | AH12 | IO_L2P_T0L_N2_65
413 |  | AH11 | IO_L2N_T0L_N3_65
414 |  | AE12 | IO_L3P_T0L_N4_AD15P_65
415 |  | AF12 | IO_L3N_T0L_N5_AD15N_65
416 |  | AF11 | IO_L4P_T0U_N6_DBC_AD7P_SMBALERT_65
417 |  | AG11 | IO_L4N_T0U_N7_DBC_AD7N_65
418 |  | AG10 | IO_L5P_T0U_N8_AD14P_65
419 |  | AG9 | IO_L5N_T0U_N9_AD14N_65
420 |  | AD10 | IO_L6P_T0U_N10_AD6P_65
421 |  | AE9 | IO_L6N_T0U_N11_AD6N_65
422 |  | AH7 | IO_L7P_T1L_N0_QBC_AD13P_65
423 |  | AH6 | IO_L7N_T1L_N1_QBC_AD13N_65
424 |  | AG8 | IO_L8P_T1L_N2_AD5P_65
425 |  | AH8 | IO_L8N_T1L_N3_AD5N_65
426 |  | AD7 | IO_L9P_T1L_N4_AD12P_65
427 |  | AD6 | IO_L9N_T1L_N5_AD12N_65
428 |  | AE8 | IO_L10P_T1U_N6_QBC_AD4P_65
429 |  | AF8 | IO_L10N_T1U_N7_QBC_AD4N_65
430 |  | AF6 | IO_L11P_T1U_N8_GC_65
431 |  | AG6 | IO_L11N_T1U_N9_GC_65
432 |  | AE7 | IO_L12P_T1U_N10_GC_65
433 |  | AF7 | IO_L12N_T1U_N11_GC_65
434 |  | AE5 | IO_L13P_T2L_N0_GC_QBC_65
435 |  | AF5 | IO_L13N_T2L_N1_GC_QBC_65
436 | P12P2_AUXCK_P | AG5 | IO_L14P_T2L_N2_GC_65
437 | P12P2_AUXCK_N | AG4 | IO_L14N_T2L_N3_GC_65
438 |  | AH4 | IO_L15P_T2L_N4_AD11P_65
439 |  | AJ4 | IO_L15N_T2L_N5_AD11N_65
440 |  | AJ6 | IO_L16P_T2U_N6_QBC_AD3P_65
441 |  | AJ5 | IO_L16N_T2U_N7_QBC_AD3N_65
442 |  | AE3 | IO_L17P_T2U_N8_AD10P_65
443 |  | AF3 | IO_L17N_T2U_N9_AD10N_65
444 | P12P2_AUXD3_P | AD4 | IO_L18P_T2U_N10_AD2P_65
445 | P12P2_AUXD3_N | AE4 | IO_L18N_T2U_N11_AD2N_65
446 | P12P2_AUXD0_P | AH2 | IO_L19P_T3L_N0_DBC_AD9P_65
447 | P12P2_AUXD0_N | AJ2 | IO_L19N_T3L_N1_DBC_AD9N_65
448 | P12P2_AUXD1_P | AG3 | IO_L20P_T3L_N2_AD1P_65
449 | P12P2_AUXD1_N | AH3 | IO_L20N_T3L_N3_AD1N_65
450 | P12P2_AUXD2_P | AF2 | IO_L21P_T3L_N4_AD8P_65
451 | P12P2_AUXD2_N | AF1 | IO_L21N_T3L_N5_AD8N_65
452 |  | AH1 | IO_L22P_T3U_N6_DBC_AD0P_65
453 |  | AJ1 | IO_L22N_T3U_N7_DBC_AD0N_65
454 |  | AD2 | IO_L23P_T3U_N8_I2C_SCLK_65
455 |  | AD1 | IO_L23N_T3U_N9_65
456 |  | AE2 | IO_L24P_T3U_N10_PERSTN1_I2C_SDA_65
457 |  | AE1 | IO_L24N_T3U_N11_PERSTN0_65
458 |  | AD9 | IO_T0U_N12_VRP_65
459 |  | AH9 | IO_T1U_N12_65
460 |  | AD5 | IO_T2U_N12_65
461 |  | AG1 | IO_T3U_N12_65
462 |  |  | VCCO_65_G
463 |  |  | VREF_65
464 |  | AJ12 | IO_L1P_T0L_N0_DBC_64
465 |  | AK12 | IO_L1N_T0L_N1_DBC_64
466 |  | AL11 | IO_L2P_T0L_N2_64
467 |  | AM11 | IO_L2N_T0L_N3_64
468 |  | AL10 | IO_L3P_T0L_N4_AD15P_64
469 |  | AM10 | IO_L3N_T0L_N5_AD15N_64
470 |  | AP11 | IO_L4P_T0U_N6_DBC_AD7P_64
471 |  | AP10 | IO_L4N_T0U_N7_DBC_AD7N_64
472 |  | AN9 | IO_L5P_T0U_N8_AD14P_64
473 |  | AP9 | IO_L5N_T0U_N9_AD14N_64
474 |  | AJ10 | IO_L6P_T0U_N10_AD6P_64
475 |  | AK10 | IO_L6N_T0U_N11_AD6N_64
476 |  | AN8 | IO_L7P_T1L_N0_QBC_AD13P_64
477 |  | AP8 | IO_L7N_T1L_N1_QBC_AD13N_64
478 |  | AM9 | IO_L8P_T1L_N2_AD5P_64
479 |  | AM8 | IO_L8N_T1L_N3_AD5N_64
480 |  | AJ9 | IO_L9P_T1L_N4_AD12P_64
481 |  | AK9 | IO_L9N_T1L_N5_AD12N_64
482 |  | AN7 | IO_L10P_T1U_N6_QBC_AD4P_64
483 |  | AP7 | IO_L10N_T1U_N7_QBC_AD4N_64
484 | P1_SCLK_P | AK8 | IO_L11P_T1U_N8_GC_64
485 | P1_SCLK_N | AK7 | IO_L11N_T1U_N9_GC_64
486 |  | AL8 | IO_L12P_T1U_N10_GC_64
487 |  | AL7 | IO_L12N_T1U_N11_GC_64
488 |  | AL6 | IO_L13P_T2L_N0_GC_QBC_64
489 |  | AL5 | IO_L13N_T2L_N1_GC_QBC_64
490 | P22P1_AUXCK_P | AM6 | IO_L14P_T2L_N2_GC_64
491 | P22P1_AUXCK_N | AM5 | IO_L14N_T2L_N3_GC_64
492 |  | AP5 | IO_L15P_T2L_N4_AD11P_64
493 |  | AP4 | IO_L15N_T2L_N5_AD11N_64
494 |  | AN6 | IO_L16P_T2U_N6_QBC_AD3P_64
495 |  | AP6 | IO_L16N_T2U_N7_QBC_AD3N_64
496 |  | AM4 | IO_L17P_T2U_N8_AD10P_64
497 |  | AN4 | IO_L17N_T2U_N9_AD10N_64
498 |  | AK5 | IO_L18P_T2U_N10_AD2P_64
499 |  | AK4 | IO_L18N_T2U_N11_AD2N_64
500 | P22P1_AUXD0_P | AN2 | IO_L19P_T3L_N0_DBC_AD9P_64
501 | P22P1_AUXD0_N | AP2 | IO_L19N_T3L_N1_DBC_AD9N_64
502 | P22P1_AUXD1_P | AN3 | IO_L20P_T3L_N2_AD1P_64
503 | P22P1_AUXD1_N | AP3 | IO_L20N_T3L_N3_AD1N_64
504 | P22P1_AUXD3_P | AM1 | IO_L21P_T3L_N4_AD8P_64
505 | P22P1_AUXD3_N | AN1 | IO_L21N_T3L_N5_AD8N_64
506 | P22P1_AUXD2_P | AL3 | IO_L22P_T3U_N6_DBC_AD0P_64
507 | P22P1_AUXD2_N | AL2 | IO_L22N_T3U_N7_DBC_AD0N_64
508 |  | AK1 | IO_L23P_T3U_N8_64
509 |  | AL1 | IO_L23N_T3U_N9_64
510 |  | AK3 | IO_L24P_T3U_N10_64
511 |  | AK2 | IO_L24N_T3U_N11_64
512 |  | AN11 | IO_T0U_N12_VRP_64
513 |  | AJ7 | IO_T1U_N12_64
514 |  | AM3 | IO_T2U_N12_64
515 |  | AP1 | IO_T3U_N12_64
516 |  |  | VCCO_64_G
517 |  |  | VREF_64
539 |  | AC12 | IO_L1P_T0L_N0_DBC_66
538 |  | AC11 | IO_L1N_T0L_N1_DBC_66
551 |  | AB11 | IO_L2P_T0L_N2_66
550 |  | AB10 | IO_L2N_T0L_N3_66
553 |  | AA11 | IO_L3P_T0L_N4_AD15P_66
552 |  | AA10 | IO_L3N_T0L_N5_AD15N_66
555 |  | AB9 | IO_L4P_T0U_N6_DBC_AD7P_66
554 |  | AC9 | IO_L4N_T0U_N7_DBC_AD7N_66
557 |  | Y12 | IO_L5P_T0U_N8_AD14P_66
556 |  | AA12 | IO_L5N_T0U_N9_AD14N_66
559 |  | Y10 | IO_L6P_T0U_N10_AD6P_66
558 |  | Y9 | IO_L6N_T0U_N11_AD6N_66
561 |  | AC7 | IO_L7P_T1L_N0_QBC_AD13P_66
560 |  | AC6 | IO_L7N_T1L_N1_QBC_AD13N_66
563 |  | AB8 | IO_L8P_T1L_N2_AD5P_66
562 |  | AC8 | IO_L8N_T1L_N3_AD5N_66
518 |  | W7 | IO_L9P_T1L_N4_AD12P_66
564 |  | W6 | IO_L9N_T1L_N5_AD12N_66
519 |  | AB6 | IO_L10P_T1U_N6_QBC_AD4P_66
565 |  | AB5 | IO_L10N_T1U_N7_QBC_AD4N_66
521 |  | Y8 | IO_L11P_T1U_N8_GC_66
520 |  | Y7 | IO_L11N_T1U_N9_GC_66
523 |  | AA7 | IO_L12P_T1U_N10_GC_66
522 |  | AA6 | IO_L12N_T1U_N11_GC_66
525 | AH2P1_AUXCK_P | Y4 | IO_L13P_T2L_N0_GC_QBC_66
524 | AH2P1_AUXCK_N | Y3 | IO_L13N_T2L_N1_GC_QBC_66
527 | P12AH_AUXCK_P | Y5 | IO_L14P_T2L_N2_GC_66
526 | P12AH_AUXCK_N | AA5 | IO_L14N_T2L_N3_GC_66
529 |  | W5 | IO_L15P_T2L_N4_AD11P_66
528 |  | W4 | IO_L15N_T2L_N5_AD11N_66
531 | AH2P1_AUXD3_P | AB4 | IO_L16P_T2U_N6_QBC_AD3P_66
530 | AH2P1_AUXD3_N | AC4 | IO_L16N_T2U_N7_QBC_AD3N_66
533 | AH2P1_AUXD1_P | V4 | IO_L17P_T2U_N8_AD10P_66
532 | AH2P1_AUXD1_N | V3 | IO_L17N_T2U_N9_AD10N_66
535 | P12AH_AUXD0_P | U5 | IO_L18P_T2U_N10_AD2P_66
534 | P12AH_AUXD0_N | U4 | IO_L18N_T2U_N11_AD2N_66
537 | P12AH_AUXD2_P | AC2 | IO_L19P_T3L_N0_DBC_AD9P_66
536 | P12AH_AUXD2_N | AC1 | IO_L19N_T3L_N1_DBC_AD9N_66
541 | AH2P1_AUXD2_P | AB3 | IO_L20P_T3L_N2_AD1P_66
540 | AH2P1_AUXD2_N | AC3 | IO_L20N_T3L_N3_AD1N_66
543 | P12AH_AUXD3_P | AA2 | IO_L21P_T3L_N4_AD8P_66
542 | P12AH_AUXD3_N | AA1 | IO_L21N_T3L_N5_AD8N_66
545 | P12AH_AUXD1_P | Y2 | IO_L22P_T3U_N6_DBC_AD0P_66
544 | P12AH_AUXD1_N | Y1 | IO_L22N_T3U_N7_DBC_AD0N_66
547 | AH2P1_AUXD0_P | V2 | IO_L23P_T3U_N8_66
546 | AH2P1_AUXD0_N | V1 | IO_L23N_T3U_N9_66
549 |  | W2 | IO_L24P_T3U_N10_66
548 |  | W1 | IO_L24N_T3U_N11_66
566 |  | W9 | IO_T0U_N12_VRP_66
567 |  | AA8 | IO_T1U_N12_66
568 |  | AA3 | IO_T2U_N12_66
569 |  | AB1 | IO_T3U_N12_66
570 |  |  | VCCO_66_H
571 |  |  | VREF_66
572 |  |  | IO_L9P_T1L_N4_AD12P_67
573 |  |  | IO_L10P_T1U_N6_QBC_AD4P_67
574 |  |  | IO_L11N_T1U_N9_GC_67
575 |  |  | IO_L11P_T1U_N8_GC_67
576 |  |  | IO_L12N_T1U_N11_GC_67
577 |  |  | IO_L12P_T1U_N10_GC_67
578 |  |  | IO_L13N_T2L_N1_GC_QBC_67
579 |  |  | IO_L13P_T2L_N0_GC_QBC_67
580 |  |  | IO_L14N_T2L_N3_GC_67
581 |  |  | IO_L14P_T2L_N2_GC_67
582 |  |  | IO_L15N_T2L_N5_AD11N_67
583 |  |  | IO_L15P_T2L_N4_AD11P_67
584 |  |  | IO_L16N_T2U_N7_QBC_AD3N_67
585 |  |  | IO_L16P_T2U_N6_QBC_AD3P_67
586 |  |  | IO_L17N_T2U_N9_AD10N_67
587 |  |  | IO_L17P_T2U_N8_AD10P_67
588 |  |  | IO_L18N_T2U_N11_AD2N_67
589 |  |  | IO_L18P_T2U_N10_AD2P_67
590 |  |  | IO_L19N_T3L_N1_DBC_AD9N_67
591 |  |  | IO_L19P_T3L_N0_DBC_AD9P_67
592 |  |  | IO_L1N_T0L_N1_DBC_67
593 |  |  | IO_L1P_T0L_N0_DBC_67
594 |  |  | IO_L20N_T3L_N3_AD1N_67
595 |  |  | IO_L20P_T3L_N2_AD1P_67
596 |  |  | IO_L21N_T3L_N5_AD8N_67
597 |  |  | IO_L21P_T3L_N4_AD8P_67
598 |  |  | IO_L22N_T3U_N7_DBC_AD0N_67
599 |  |  | IO_L22P_T3U_N6_DBC_AD0P_67
600 |  |  | IO_L23N_T3U_N9_67
601 |  |  | IO_L23P_T3U_N8_67
602 |  |  | IO_L24N_T3U_N11_67
603 |  |  | IO_L24P_T3U_N10_67
604 |  |  | IO_L2N_T0L_N3_67
605 |  |  | IO_L2P_T0L_N2_67
606 |  |  | IO_L3N_T0L_N5_AD15N_67
607 |  |  | IO_L3P_T0L_N4_AD15P_67
608 |  |  | IO_L4N_T0U_N7_DBC_AD7N_67
609 |  |  | IO_L4P_T0U_N6_DBC_AD7P_67
610 |  |  | IO_L5N_T0U_N9_AD14N_67
611 |  |  | IO_L5P_T0U_N8_AD14P_67
612 |  |  | IO_L6N_T0U_N11_AD6N_67
613 |  |  | IO_L6P_T0U_N10_AD6P_67
614 |  |  | IO_L7N_T1L_N1_QBC_AD13N_67
615 |  |  | IO_L7P_T1L_N0_QBC_AD13P_67
616 |  |  | IO_L8N_T1L_N3_AD5N_67
617 |  |  | IO_L8P_T1L_N2_AD5P_67
618 |  |  | IO_L9N_T1L_N5_AD12N_67
619 |  |  | IO_L10N_T1U_N7_QBC_AD4N_67
620 |  |  | IO_T0U_N12_VRP_67
621 |  |  | IO_T1U_N12_67
622 |  |  | IO_T2U_N12_67
623 |  |  | IO_T3U_N12_67
624 |  |  | VCCO_67_H
625 |  |  | VREF_67
626 |  | R27 | MGTREFCLK0P_128
627 |  | R28 | MGTREFCLK0N_128
628 |  | N27 | MGTREFCLK1P_128
629 |  | N28 | MGTREFCLK1N_128
630 |  | T29 | MGTHTXP0_128
631 |  | T30 | MGTHTXN0_128
632 |  | T33 | MGTHRXP0_128
633 |  | T34 | MGTHRXN0_128
634 |  | R31 | MGTHTXP1_128
635 |  | R32 | MGTHTXN1_128
636 |  | P33 | MGTHRXP1_128
637 |  | P34 | MGTHRXN1_128
638 |  | P29 | MGTHTXP2_128
639 |  | P30 | MGTHTXN2_128
640 |  | N31 | MGTHRXP2_128
641 |  | N32 | MGTHRXN2_128
642 |  | M29 | MGTHTXP3_128
643 |  | M30 | MGTHTXN3_128
644 |  | M33 | MGTHRXP3_128
645 |  | M34 | MGTHRXN3_128
646 |  |  | MGTRREF_L
647 |  |  | MGTAVTTRCAL_L
648 |  |  | MGTAVCC_L_I
649 |  |  | MGTAVTT_L_I
650 |  |  | MGTVCCAUX_L_I
651 |  | G27 | MGTREFCLK0P_130
652 |  | G28 | MGTREFCLK0N_130
653 |  | E27 | MGTREFCLK1P_130
654 |  | E28 | MGTREFCLK1N_130
655 |  | F29 | MGTHTXP0_130
656 |  | F30 | MGTHTXN0_130
657 |  | E31 | MGTHRXP0_130
658 |  | E32 | MGTHRXN0_130
659 |  | D29 | MGTHTXP1_130
660 |  | D30 | MGTHTXN1_130
661 |  | D33 | MGTHRXP1_130
662 |  | D34 | MGTHRXN1_130
663 |  | B29 | MGTHTXP2_130
664 |  | B30 | MGTHTXN2_130
665 |  | C31 | MGTHRXP2_130
666 |  | C32 | MGTHRXN2_130
667 |  | A31 | MGTHTXP3_130
668 |  | A32 | MGTHTXN3_130
669 |  | B33 | MGTHRXP3_130
670 |  | B34 | MGTHRXN3_130
671 |  | L27 | MGTREFCLK0P_129
672 |  | L28 | MGTREFCLK0N_129
673 |  | J27 | MGTREFCLK1P_129
674 |  | J28 | MGTREFCLK1N_129
675 |  | K29 | MGTHTXP0_129
676 |  | K30 | MGTHTXN0_129
677 |  | L31 | MGTHRXP0_129
678 |  | L32 | MGTHRXN0_129
679 |  | J31 | MGTHTXP1_129
680 |  | J32 | MGTHTXN1_129
681 |  | K33 | MGTHRXP1_129
682 |  | K34 | MGTHRXN1_129
683 |  | H29 | MGTHTXP2_129
684 |  | H30 | MGTHTXN2_129
685 |  | H33 | MGTHRXP2_129
686 |  | H34 | MGTHRXN2_129
687 |  | G31 | MGTHTXP3_129
688 |  | G32 | MGTHTXN3_129
689 |  | F33 | MGTHRXP3_129
690 |  | F34 | MGTHRXN3_129
691 |  | C8 | MGTREFCLK0P_230
692 |  | C7 | MGTREFCLK0N_230
693 | P1_AHCLK_P | B10 | MGTREFCLK1P_230
694 | P1_AHCLK_N | B9 | MGTREFCLK1N_230
695 | P12P2_P | E4 | MGTHTXP0_230
696 | P12P2_N | E3 | MGTHTXN0_230
697 | P22P1_P | D2 | MGTHRXP0_230
698 | P22P1_N | D1 | MGTHRXN0_230
699 |  | D6 | MGTHTXP1_230
700 |  | D5 | MGTHTXN1_230
701 |  | C4 | MGTHRXP1_230
702 |  | C3 | MGTHRXN1_230
703 | P12AH_P | B6 | MGTHTXP2_230
704 | P12AH_N | B5 | MGTHTXN2_230
705 | AH2P1_P | B2 | MGTHRXP2_230
706 | AH2P1_N | B1 | MGTHRXN2_230
707 | P12BF_P | A8 | MGTHTXP3_230
708 | P12BF_N | A7 | MGTHTXN3_230
709 | BF2P1_P | A4 | MGTHRXP3_230
710 | BF2P1_N | A3 | MGTHRXN3_230
711 |  | G8 | MGTREFCLK0P_229
712 |  | G7 | MGTREFCLK0N_229
713 |  | E8 | MGTREFCLK1P_229
714 |  | E7 | MGTREFCLK1N_229
715 |  | K6 | MGTHTXP0_229
716 |  | K5 | MGTHTXN0_229
717 |  | K2 | MGTHRXP0_229
718 |  | K1 | MGTHRXN0_229
719 |  | H6 | MGTHTXP1_229
720 |  | H5 | MGTHTXN1_229
721 |  | J4 | MGTHRXP1_229
722 |  | J3 | MGTHRXN1_229
723 |  | G4 | MGTHTXP2_229
724 |  | G3 | MGTHTXN2_229
725 |  | H2 | MGTHRXP2_229
726 |  | H1 | MGTHRXN2_229
727 |  | F6 | MGTHTXP3_229
728 |  | F5 | MGTHTXN3_229
729 |  | F2 | MGTHRXP3_229
730 |  | F1 | MGTHRXN3_229
731 |  | L8 | MGTREFCLK0P_228
732 |  | L7 | MGTREFCLK0N_228
733 |  | J8 | MGTREFCLK1P_228
734 |  | J7 | MGTREFCLK1N_228
735 |  | R4 | MGTHTXP0_228
736 |  | R3 | MGTHTXN0_228
737 |  | T2 | MGTHRXP0_228
738 |  | T1 | MGTHRXN0_228
739 |  | P6 | MGTHTXP1_228
740 |  | P5 | MGTHTXN1_228
741 |  | P2 | MGTHRXP1_228
742 |  | P1 | MGTHRXN1_228
743 |  | N4 | MGTHTXP2_228
744 |  | N3 | MGTHTXN2_228
745 |  | M2 | MGTHRXP2_228
746 |  | M1 | MGTHRXN2_228
747 |  | M6 | MGTHTXP3_228
748 |  | M5 | MGTHTXN3_228
749 |  | L4 | MGTHRXP3_228
750 |  | L3 | MGTHRXN3_228
751 |  |  | MGTRREF_R
752 |  |  | MGTAVCC_R_J
753 |  |  | MGTAVTTRCAL_R
754 |  |  | MGTAVTT_R_J
755 |  |  | MGTVCCAUX_R_J
756 |  |  | VCC_PSINTFP_K
757 |  |  | VCC_PSINTLP_K
758 |  |  | VCC_PSPLL_K
759 |  |  | VCCBRAM_K
760 |  |  | VCCINT_K
761 |  |  | VCCINT_IO_K
762 |  |  | GND_L

## XCZU15EG_P2
1 |  |  | PS_JTAG_TCK
2 |  |  | PS_JTAG_TMS
3 |  |  | PS_JTAG_TDI
4 |  |  | PS_JTAG_TDO
5 |  |  | PS_PROG_B
6 |  |  | PS_REF_CLK
7 |  |  | PS_POR_B
8 |  |  | PS_SRST_B
9 |  |  | VCC_PSBATT
10 |  |  | VCCO_PSIO3_503_A
11 |  |  | PS_PADI
12 |  |  | PS_PADO
13 |  |  | PS_MODE0
14 |  |  | PS_MODE1
15 |  |  | PS_MODE2
16 |  |  | PS_MODE3
17 |  |  | PS_INIT_B
18 |  |  | PS_ERROR_OUT
19 |  |  | PS_ERROR_STATUS
20 |  |  | PS_DONE
21 |  |  | VCC_PSAUX_A
22 |  |  | VCC_PSADC_A
23 |  |  | GND_PSADC_A
24 |  |  | VCCAUX_IO_A
25 |  |  | VCCADC
26 |  |  | VCCAUX_A
27 |  |  | GNDADC
28 |  |  | VN
29 |  |  | VP
30 |  |  | VREFN
31 |  |  | VREFP
32 |  |  | PUDC_B
33 |  |  | POR_OVERRIDE
34 |  |  | NC_A
35 |  |  | DXP
36 |  |  | DXN
37 |  |  | PS_DDR_A0
38 |  |  | PS_DDR_A1
39 |  |  | PS_DDR_A2
40 |  |  | PS_DDR_A3
41 |  |  | PS_DDR_A4
42 |  |  | PS_DDR_A5
43 |  |  | PS_DDR_A6
44 |  |  | PS_DDR_A7
45 |  |  | PS_DDR_A8
46 |  |  | PS_DDR_A9
47 |  |  | PS_DDR_A10
48 |  |  | PS_DDR_A11
49 |  |  | PS_DDR_A12
50 |  |  | PS_DDR_A13
51 |  |  | PS_DDR_A14
52 |  |  | PS_DDR_A15
53 |  |  | PS_DDR_A16
54 |  |  | PS_DDR_A17
55 |  |  | PS_DDR_BA0
56 |  |  | PS_DDR_BA1
57 |  |  | PS_DDR_BG0
58 |  |  | PS_DDR_BG1
59 |  |  | PS_DDR_CS_N0
60 |  |  | PS_DDR_CS_N1
61 |  |  | PS_DDR_ACT_N
62 |  |  | PS_DDR_ALERT_N
63 |  |  | PS_DDR_CK0
64 |  |  | PS_DDR_CK_N0
65 |  |  | PS_DDR_CKE0
66 |  |  | PS_DDR_CK1
67 |  |  | PS_DDR_CK_N1
68 |  |  | PS_DDR_CKE1
69 |  |  | PS_DDR_RAM_RST_N
70 |  |  | PS_DDR_DQS_P0
71 |  |  | PS_DDR_DQS_N0
72 |  |  | PS_DDR_DQS_P1
73 |  |  | PS_DDR_DQS_N1
74 |  |  | PS_DDR_DQS_P2
75 |  |  | PS_DDR_DQS_N2
76 |  |  | PS_DDR_DQS_P3
77 |  |  | PS_DDR_DQS_N3
78 |  |  | PS_DDR_DQS_P4
79 |  |  | PS_DDR_DQS_N4
80 |  |  | PS_DDR_DQS_P5
81 |  |  | PS_DDR_DQS_N5
82 |  |  | PS_DDR_DQS_P6
83 |  |  | PS_DDR_DQS_N6
84 |  |  | PS_DDR_DQS_P7
85 |  |  | PS_DDR_DQS_N7
86 |  |  | PS_DDR_DQS_P8
87 |  |  | PS_DDR_DQS_N8
88 |  |  | PS_DDR_ODT0
89 |  |  | PS_DDR_ODT1
90 |  |  | PS_DDR_PARITY
91 |  |  | PS_DDR_ZQ
92 |  |  | VCCO_PSDDR_504_B
93 |  |  | VCC_PSDDR_PLL_B
94 |  |  | VCC_PSINTFP_DDR_B
95 |  |  | PS_DDR_DQ0
96 |  |  | PS_DDR_DQ1
97 |  |  | PS_DDR_DQ2
98 |  |  | PS_DDR_DQ3
99 |  |  | PS_DDR_DQ4
100 |  |  | PS_DDR_DQ5
101 |  |  | PS_DDR_DQ6
102 |  |  | PS_DDR_DQ7
103 |  |  | PS_DDR_DQ8
104 |  |  | PS_DDR_DQ9
105 |  |  | PS_DDR_DQ10
106 |  |  | PS_DDR_DQ11
107 |  |  | PS_DDR_DQ12
108 |  |  | PS_DDR_DQ13
109 |  |  | PS_DDR_DQ14
110 |  |  | PS_DDR_DQ15
111 |  |  | PS_DDR_DQ16
112 |  |  | PS_DDR_DQ17
113 |  |  | PS_DDR_DQ18
114 |  |  | PS_DDR_DQ19
115 |  |  | PS_DDR_DQ20
116 |  |  | PS_DDR_DQ21
117 |  |  | PS_DDR_DQ22
118 |  |  | PS_DDR_DQ23
119 |  |  | PS_DDR_DQ24
120 |  |  | PS_DDR_DQ25
121 |  |  | PS_DDR_DQ26
122 |  |  | PS_DDR_DQ27
123 |  |  | PS_DDR_DQ28
124 |  |  | PS_DDR_DQ29
125 |  |  | PS_DDR_DQ30
126 |  |  | PS_DDR_DQ31
127 |  |  | PS_DDR_DQ32
128 |  |  | PS_DDR_DQ33
129 |  |  | PS_DDR_DQ34
130 |  |  | PS_DDR_DQ35
131 |  |  | PS_DDR_DQ36
132 |  |  | PS_DDR_DQ37
133 |  |  | PS_DDR_DQ38
134 |  |  | PS_DDR_DQ39
135 |  |  | PS_DDR_DQ40
136 |  |  | PS_DDR_DQ41
137 |  |  | PS_DDR_DQ42
138 |  |  | PS_DDR_DQ43
139 |  |  | PS_DDR_DQ44
140 |  |  | PS_DDR_DQ45
141 |  |  | PS_DDR_DQ46
142 |  |  | PS_DDR_DQ47
143 |  |  | PS_DDR_DQ48
144 |  |  | PS_DDR_DQ49
145 |  |  | PS_DDR_DQ50
146 |  |  | PS_DDR_DQ51
147 |  |  | PS_DDR_DQ52
148 |  |  | PS_DDR_DQ53
149 |  |  | PS_DDR_DQ54
150 |  |  | PS_DDR_DQ55
151 |  |  | PS_DDR_DQ56
152 |  |  | PS_DDR_DQ57
153 |  |  | PS_DDR_DQ58
154 |  |  | PS_DDR_DQ59
155 |  |  | PS_DDR_DQ60
156 |  |  | PS_DDR_DQ61
157 |  |  | PS_DDR_DQ62
158 |  |  | PS_DDR_DQ63
159 |  |  | PS_DDR_DQ64
160 |  |  | PS_DDR_DQ65
161 |  |  | PS_DDR_DQ66
162 |  |  | PS_DDR_DQ67
163 |  |  | PS_DDR_DQ68
164 |  |  | PS_DDR_DQ69
165 |  |  | PS_DDR_DQ70
166 |  |  | PS_DDR_DQ71
167 |  |  | PS_DDR_DM0
168 |  |  | PS_DDR_DM1
169 |  |  | PS_DDR_DM2
170 |  |  | PS_DDR_DM3
171 |  |  | PS_DDR_DM4
172 |  |  | PS_DDR_DM5
173 |  |  | PS_DDR_DM6
174 |  |  | PS_DDR_DM7
175 |  |  | PS_DDR_DM8
176 |  |  | PS_MIO52
177 |  |  | PS_MIO53
178 |  |  | PS_MIO54
179 |  |  | PS_MIO55
180 |  |  | PS_MIO56
181 |  |  | PS_MIO57
182 |  |  | PS_MIO58
183 |  |  | PS_MIO59
184 |  |  | PS_MIO60
185 |  |  | PS_MIO61
186 |  |  | PS_MIO62
187 |  |  | PS_MIO63
188 |  |  | PS_MIO64
189 |  |  | PS_MIO65
190 |  |  | PS_MIO66
191 |  |  | PS_MIO67
192 |  |  | PS_MIO68
193 |  |  | PS_MIO69
194 |  |  | PS_MIO70
195 |  |  | PS_MIO71
196 |  |  | PS_MIO72
197 |  |  | PS_MIO73
198 |  |  | PS_MIO74
199 |  |  | PS_MIO75
200 |  |  | PS_MIO76
201 |  |  | PS_MIO77
202 |  |  | VCCO_PSIO2_502_C
203 |  |  | VCCO_PSIO0_500_C
204 |  |  | PS_MIO0
205 |  |  | PS_MIO1
206 |  |  | PS_MIO10
207 |  |  | PS_MIO11
208 |  |  | PS_MIO12
209 |  |  | PS_MIO13
210 |  |  | PS_MIO14
211 |  |  | PS_MIO15
212 |  |  | PS_MIO16
213 |  |  | PS_MIO17
214 |  |  | PS_MIO18
215 |  |  | PS_MIO19
216 |  |  | PS_MIO2
217 |  |  | PS_MIO20
218 |  |  | PS_MIO21
219 |  |  | PS_MIO22
220 |  |  | PS_MIO23
221 |  |  | PS_MIO24
222 |  |  | PS_MIO25
223 |  |  | PS_MIO3
224 |  |  | PS_MIO4
225 |  |  | PS_MIO5
226 |  |  | PS_MIO6
227 |  |  | PS_MIO7
228 |  |  | PS_MIO8
229 |  |  | PS_MIO9
230 |  |  | PS_MIO26
231 |  |  | PS_MIO27
232 |  |  | PS_MIO28
233 |  |  | PS_MIO29
234 |  |  | PS_MIO30
235 |  |  | PS_MIO31
236 |  |  | PS_MIO32
237 |  |  | PS_MIO33
238 |  |  | PS_MIO34
239 |  |  | PS_MIO35
240 |  |  | PS_MIO36
241 |  |  | PS_MIO37
242 |  |  | PS_MIO38
243 |  |  | PS_MIO39
244 |  |  | PS_MIO40
245 |  |  | PS_MIO41
246 |  |  | PS_MIO42
247 |  |  | PS_MIO43
248 |  |  | PS_MIO44
249 |  |  | PS_MIO45
250 |  |  | PS_MIO46
251 |  |  | PS_MIO47
252 |  |  | PS_MIO48
253 |  |  | PS_MIO49
254 |  |  | PS_MIO50
255 |  |  | PS_MIO51
256 |  |  | VCCO_PSIO1_501_C
257 |  |  | PS_MGTRAVCC_D
258 |  |  | PS_MGTRAVTT_D
259 |  |  | PS_MGTREFCLK0P_505
260 |  |  | PS_MGTREFCLK0N_505
261 |  |  | PS_MGTREFCLK1P_505
262 |  |  | PS_MGTREFCLK1N_505
263 |  |  | PS_MGTREFCLK2P_505
264 |  |  | PS_MGTREFCLK2N_505
265 |  |  | PS_MGTREFCLK3P_505
266 |  |  | PS_MGTREFCLK3N_505
267 |  |  | PS_MGTRTXP0_505
268 |  |  | PS_MGTRTXN0_505
269 |  |  | PS_MGTRRXP0_505
270 |  |  | PS_MGTRRXN0_505
271 |  |  | PS_MGTRTXP1_505
272 |  |  | PS_MGTRTXN1_505
273 |  |  | PS_MGTRRXP1_505
274 |  |  | PS_MGTRRXN1_505
275 |  |  | PS_MGTRTXP2_505
276 |  |  | PS_MGTRTXN2_505
277 |  |  | PS_MGTRRXP2_505
278 |  |  | PS_MGTRRXN2_505
279 |  |  | PS_MGTRTXP3_505
280 |  |  | PS_MGTRTXN3_505
281 |  |  | PS_MGTRRXP3_505
282 |  |  | PS_MGTRRXN3_505
283 |  |  | PS_MGTRREF_505
284
285 |  |  | IO_L1P_AD11P_44
286 |  |  | IO_L1N_AD11N_44
287 |  |  | IO_L2P_AD10P_44
288 |  |  | IO_L2N_AD10N_44
289 |  |  | IO_L3P_AD9P_44
290 |  |  | IO_L3N_AD9N_44
291 |  |  | IO_L4P_AD8P_44
292 |  |  | IO_L4N_AD8N_44
293 |  |  | IO_L5P_HDGC_AD7P_44
294 |  |  | IO_L5N_HDGC_AD7N_44
295 | P2_HDCLK_P | AK13 | IO_L6P_HDGC_AD6P_44
296 | P2_HDCLK_N | AL12 | IO_L6N_HDGC_AD6N_44
297 |  |  | IO_L7P_HDGC_AD5P_44
298 |  |  | IO_L7N_HDGC_AD5N_44
299 |  |  | IO_L8P_HDGC_AD4P_44
300 |  |  | IO_L8N_HDGC_AD4N_44
301 |  |  | IO_L9P_AD3P_44
302 |  |  | IO_L9N_AD3N_44
303 |  |  | IO_L10P_AD2P_44
304 |  |  | IO_L10N_AD2N_44
305 |  |  | IO_L11P_AD1P_44
306 |  |  | IO_L11N_AD1N_44
307 |  |  | IO_L12P_AD0P_44
308 |  |  | IO_L12N_AD0N_44
309 |  |  | VCCO_44_E
310 | P2_S0 | F16 | IO_L1P_AD15P_49
311 | P2_S1 | F15 | IO_L1N_AD15N_49
312 | P2_S2 | D16 | IO_L2P_AD14P_49
313 | P2_S3 | C16 | IO_L2N_AD14N_49
314 | P2_S4 | B16 | IO_L3P_AD13P_49
315 | P2_S5 | A16 | IO_L3N_AD13N_49
316 | P2_S6 | B15 | IO_L4P_AD12P_49
317 | P2_S7 | A15 | IO_L4N_AD12N_49
318 |  | E15 | IO_L5P_HDGC_49
319 |  | D15 | IO_L5N_HDGC_49
320 |  | E14 | IO_L6P_HDGC_49
321 |  | D14 | IO_L6N_HDGC_49
322 |  | C14 | IO_L7P_HDGC_49
323 |  | B14 | IO_L7N_HDGC_49
324 |  |  | IO_L8P_HDGC_49
325 |  |  | IO_L8N_HDGC_49
326 |  | A13 | IO_L9P_AD11P_49
327 |  | A12 | IO_L9N_AD11N_49
328 |  | C12 | IO_L10P_AD10P_49
329 |  | B12 | IO_L10N_AD10N_49
330 |  | E12 | IO_L11P_AD9P_49
331 |  | D12 | IO_L11N_AD9N_49
332 |  |  | IO_L12P_AD8P_49
333 |  | E13 | IO_L12N_AD8N_49
334 |  |  | VCCO_49_F
335 |  | J11 | IO_L1P_AD15P_50
336 |  | J10 | IO_L1N_AD15N_50
337 |  | H10 | IO_L2P_AD14P_50
338 |  | G10 | IO_L2N_AD14N_50
339 |  | F10 | IO_L3P_AD13P_50
340 |  | E10 | IO_L3N_AD13N_50
341 |  | D11 | IO_L4P_AD12P_50
342 |  | D10 | IO_L4N_AD12N_50
343 |  | H11 | IO_L5P_HDGC_50
344 |  | G11 | IO_L5N_HDGC_50
345 |  | F12 | IO_L6P_HDGC_50
346 |  | F11 | IO_L6N_HDGC_50
347 |  | J12 | IO_L7P_HDGC_50
348 |  | H12 | IO_L7N_HDGC_50
349 |  | H13 | IO_L8P_HDGC_50
350 |  | G13 | IO_L8N_HDGC_50
351 |  | G15 | IO_L9P_AD11P_50
352 |  | G14 | IO_L9N_AD11N_50
353 | P2_SYSMON_ALERT_N | J14 | IO_L10P_AD10P_50
354 |  | H14 | IO_L10N_AD10N_50
355 | P2_PL_TTY_TX | H16 | IO_L11P_AD9P_50
356 | P2_PL_TTY_RX | G16 | IO_L11N_AD9N_50
357 | P2_SYSMON_SCL | J16 | IO_L12P_AD8P_50
358 | P2_SYSMON_SDA | J15 | IO_L12N_AD8N_50
359 |  |  | VCCO_50_F
360 |  | L20 | IO_L1P_AD11P_47
361 |  | K20 | IO_L1N_AD11N_47
362 |  | L19 | IO_L2P_AD10P_47
363 |  | K19 | IO_L2N_AD10N_47
364 |  | J21 | IO_L3P_AD9P_47
365 |  | H21 | IO_L3N_AD9N_47
366 |  | J19 | IO_L4P_AD8P_47
367 |  | J20 | IO_L4N_AD8N_47
368 |  | G21 | IO_L5P_HDGC_AD7P_47
369 |  | F21 | IO_L5N_HDGC_AD7N_47
370 |  | G20 | IO_L6P_HDGC_AD6P_47
371 |  | F20 | IO_L6N_HDGC_AD6N_47
372 |  | E22 | IO_L7P_HDGC_AD5P_47
373 |  | D22 | IO_L7N_HDGC_AD5N_47
374 |  | E20 | IO_L8P_HDGC_AD4P_47
375 |  | D20 | IO_L8N_HDGC_AD4N_47
376 | P2_PL_SW0 | D21 | IO_L9P_AD3P_47
377 | P2_PL_SW1 | C22 | IO_L9N_AD3N_47
378 | P2_PL_SW2 | C21 | IO_L10P_AD2P_47
379 | P2_PL_SW3 | B21 | IO_L10N_AD2N_47
380 | P2_PL_LED3 | A21 | IO_L11P_AD1P_47
381 | P2_PL_LED2 | A22 | IO_L11N_AD1N_47
382 | P2_PL_LED1 | B20 | IO_L12P_AD0P_47
383 | P2_PL_LED0 | A20 | IO_L12N_AD0N_47
384 |  |  | VCCO_47_F
385 |  |  | IO_L9P_AD11P_48
386 |  |  | IO_L10P_AD10P_48
387 |  |  | IO_L11N_AD9N_48
388 |  |  | IO_L11P_AD9P_48
389 |  |  | IO_L12N_AD8N_48
390 |  |  | IO_L12P_AD8P_48
391 |  |  | IO_L1N_AD15N_48
392 |  |  | IO_L1P_AD15P_48
393 |  |  | IO_L2N_AD14N_48
394 |  |  | IO_L2P_AD14P_48
395 |  |  | IO_L3N_AD13N_48
396 |  |  | IO_L3P_AD13P_48
397 |  |  | IO_L4N_AD12N_48
398 |  |  | IO_L4P_AD12P_48
399 |  | G19 | IO_L5N_HDGC_48
400 |  | G18 | IO_L5P_HDGC_48
401 |  |  | IO_L6N_HDGC_48
402 |  |  | IO_L6P_HDGC_48
403 |  | D19 | IO_L7N_HDGC_48
404 |  | E19 | IO_L7P_HDGC_48
405 |  |  | IO_L8N_HDGC_48
406 |  |  | IO_L8P_HDGC_48
407 |  |  | IO_L9N_AD11N_48
408 |  | B19 | IO_L10N_AD10N_48
409 |  |  | VCCO_48_F
410 |  | AE10 | IO_L1P_T0L_N0_DBC_65
411 |  | AF10 | IO_L1N_T0L_N1_DBC_65
412 |  | AH12 | IO_L2P_T0L_N2_65
413 |  | AH11 | IO_L2N_T0L_N3_65
414 |  | AE12 | IO_L3P_T0L_N4_AD15P_65
415 |  | AF12 | IO_L3N_T0L_N5_AD15N_65
416 |  | AF11 | IO_L4P_T0U_N6_DBC_AD7P_SMBALERT_65
417 |  | AG11 | IO_L4N_T0U_N7_DBC_AD7N_65
418 |  | AG10 | IO_L5P_T0U_N8_AD14P_65
419 |  | AG9 | IO_L5N_T0U_N9_AD14N_65
420 |  | AD10 | IO_L6P_T0U_N10_AD6P_65
421 |  | AE9 | IO_L6N_T0U_N11_AD6N_65
422 |  | AH7 | IO_L7P_T1L_N0_QBC_AD13P_65
423 |  | AH6 | IO_L7N_T1L_N1_QBC_AD13N_65
424 |  | AG8 | IO_L8P_T1L_N2_AD5P_65
425 |  | AH8 | IO_L8N_T1L_N3_AD5N_65
426 |  | AD7 | IO_L9P_T1L_N4_AD12P_65
427 |  | AD6 | IO_L9N_T1L_N5_AD12N_65
428 |  | AE8 | IO_L10P_T1U_N6_QBC_AD4P_65
429 |  | AF8 | IO_L10N_T1U_N7_QBC_AD4N_65
430 |  | AF6 | IO_L11P_T1U_N8_GC_65
431 |  | AG6 | IO_L11N_T1U_N9_GC_65
432 |  | AE7 | IO_L12P_T1U_N10_GC_65
433 |  | AF7 | IO_L12N_T1U_N11_GC_65
434 |  | AE5 | IO_L13P_T2L_N0_GC_QBC_65
435 |  | AF5 | IO_L13N_T2L_N1_GC_QBC_65
436 | P12P2_AUXCK_P | AG5 | IO_L14P_T2L_N2_GC_65
437 | P12P2_AUXCK_N | AG4 | IO_L14N_T2L_N3_GC_65
438 |  | AH4 | IO_L15P_T2L_N4_AD11P_65
439 |  | AJ4 | IO_L15N_T2L_N5_AD11N_65
440 |  | AJ6 | IO_L16P_T2U_N6_QBC_AD3P_65
441 |  | AJ5 | IO_L16N_T2U_N7_QBC_AD3N_65
442 |  | AE3 | IO_L17P_T2U_N8_AD10P_65
443 |  | AF3 | IO_L17N_T2U_N9_AD10N_65
444 |  | AD4 | IO_L18P_T2U_N10_AD2P_65
445 |  | AE4 | IO_L18N_T2U_N11_AD2N_65
446 |  | AH2 | IO_L19P_T3L_N0_DBC_AD9P_65
447 |  | AJ2 | IO_L19N_T3L_N1_DBC_AD9N_65
448 | P12P2_AUXD0_P | AG3 | IO_L20P_T3L_N2_AD1P_65
449 | P12P2_AUXD0_N | AH3 | IO_L20N_T3L_N3_AD1N_65
450 | P12P2_AUXD1_P | AF2 | IO_L21P_T3L_N4_AD8P_65
451 | P12P2_AUXD1_N | AF1 | IO_L21N_T3L_N5_AD8N_65
452 |  | AH1 | IO_L22P_T3U_N6_DBC_AD0P_65
453 |  | AJ1 | IO_L22N_T3U_N7_DBC_AD0N_65
454 | P12P2_AUXD3_P | AD2 | IO_L23P_T3U_N8_I2C_SCLK_65
455 | P12P2_AUXD3_N | AD1 | IO_L23N_T3U_N9_65
456 | P12P2_AUXD2_P | AE2 | IO_L24P_T3U_N10_PERSTN1_I2C_SDA_65
457 | P12P2_AUXD2_N | AE1 | IO_L24N_T3U_N11_PERSTN0_65
458 |  | AD9 | IO_T0U_N12_VRP_65
459 |  | AH9 | IO_T1U_N12_65
460 |  | AD5 | IO_T2U_N12_65
461 |  | AG1 | IO_T3U_N12_65
462 |  |  | VCCO_65_G
463 |  |  | VREF_65
464 |  | AJ12 | IO_L1P_T0L_N0_DBC_64
465 |  | AK12 | IO_L1N_T0L_N1_DBC_64
466 |  | AL11 | IO_L2P_T0L_N2_64
467 |  | AM11 | IO_L2N_T0L_N3_64
468 |  | AL10 | IO_L3P_T0L_N4_AD15P_64
469 |  | AM10 | IO_L3N_T0L_N5_AD15N_64
470 |  | AP11 | IO_L4P_T0U_N6_DBC_AD7P_64
471 |  | AP10 | IO_L4N_T0U_N7_DBC_AD7N_64
472 |  | AN9 | IO_L5P_T0U_N8_AD14P_64
473 |  | AP9 | IO_L5N_T0U_N9_AD14N_64
474 |  | AJ10 | IO_L6P_T0U_N10_AD6P_64
475 |  | AK10 | IO_L6N_T0U_N11_AD6N_64
476 |  | AN8 | IO_L7P_T1L_N0_QBC_AD13P_64
477 |  | AP8 | IO_L7N_T1L_N1_QBC_AD13N_64
478 |  | AM9 | IO_L8P_T1L_N2_AD5P_64
479 |  | AM8 | IO_L8N_T1L_N3_AD5N_64
480 |  | AJ9 | IO_L9P_T1L_N4_AD12P_64
481 |  | AK9 | IO_L9N_T1L_N5_AD12N_64
482 | AH2P2_AUXD2_P | AN7 | IO_L10P_T1U_N6_QBC_AD4P_64
483 | AH2P2_AUXD2_N | AP7 | IO_L10N_T1U_N7_QBC_AD4N_64
484 | P2_SCLK_P | AK8 | IO_L11P_T1U_N8_GC_64
485 | P2_SCLK_N | AK7 | IO_L11N_T1U_N9_GC_64
486 |  | AL8 | IO_L12P_T1U_N10_GC_64
487 |  | AL7 | IO_L12N_T1U_N11_GC_64
488 | P22AH_AUXCK_P | AL6 | IO_L13P_T2L_N0_GC_QBC_64
489 | P22AH_AUXCK_N | AL5 | IO_L13N_T2L_N1_GC_QBC_64
490 | AH2P2_AUXCK_P | AM6 | IO_L14P_T2L_N2_GC_64
491 | AH2P2_AUXCK_N | AM5 | IO_L14N_T2L_N3_GC_64
492 | AH2P2_AUXD1_P | AP5 | IO_L15P_T2L_N4_AD11P_64
493 | AH2P2_AUXD1_N | AP4 | IO_L15N_T2L_N5_AD11N_64
494 | AH2P2_AUXD3_P | AN6 | IO_L16P_T2U_N6_QBC_AD3P_64
495 | AH2P2_AUXD3_N | AP6 | IO_L16N_T2U_N7_QBC_AD3N_64
496 |  | AM4 | IO_L17P_T2U_N8_AD10P_64
497 |  | AN4 | IO_L17N_T2U_N9_AD10N_64
498 | P22AH_AUXD0_P | AK5 | IO_L18P_T2U_N10_AD2P_64
499 | P22AH_AUXD0_N | AK4 | IO_L18N_T2U_N11_AD2N_64
500 |  | AN2 | IO_L19P_T3L_N0_DBC_AD9P_64
501 |  | AP2 | IO_L19N_T3L_N1_DBC_AD9N_64
502 | AH2P2_AUXD0_P | AN3 | IO_L20P_T3L_N2_AD1P_64
503 | AH2P2_AUXD0_N | AP3 | IO_L20N_T3L_N3_AD1N_64
504 | P22AH_AUXD3_P | AM1 | IO_L21P_T3L_N4_AD8P_64
505 | P22AH_AUXD3_N | AN1 | IO_L21N_T3L_N5_AD8N_64
506 | P22AH_AUXD1_P | AL3 | IO_L22P_T3U_N6_DBC_AD0P_64
507 | P22AH_AUXD1_N | AL2 | IO_L22N_T3U_N7_DBC_AD0N_64
508 | P22AH_AUXD2_P | AK1 | IO_L23P_T3U_N8_64
509 | P22AH_AUXD2_N | AL1 | IO_L23N_T3U_N9_64
510 |  | AK3 | IO_L24P_T3U_N10_64
511 |  | AK2 | IO_L24N_T3U_N11_64
512 |  | AN11 | IO_T0U_N12_VRP_64
513 |  | AJ7 | IO_T1U_N12_64
514 |  | AM3 | IO_T2U_N12_64
515 |  | AP1 | IO_T3U_N12_64
516 |  |  | VCCO_64_G
517 |  |  | VREF_64
539 |  | AC12 | IO_L1P_T0L_N0_DBC_66
538 |  | AC11 | IO_L1N_T0L_N1_DBC_66
551 |  | AB11 | IO_L2P_T0L_N2_66
550 |  | AB10 | IO_L2N_T0L_N3_66
553 |  | AA11 | IO_L3P_T0L_N4_AD15P_66
552 |  | AA10 | IO_L3N_T0L_N5_AD15N_66
555 |  | AB9 | IO_L4P_T0U_N6_DBC_AD7P_66
554 |  | AC9 | IO_L4N_T0U_N7_DBC_AD7N_66
557 |  | Y12 | IO_L5P_T0U_N8_AD14P_66
556 |  | AA12 | IO_L5N_T0U_N9_AD14N_66
559 |  | Y10 | IO_L6P_T0U_N10_AD6P_66
558 |  | Y9 | IO_L6N_T0U_N11_AD6N_66
561 |  | AC7 | IO_L7P_T1L_N0_QBC_AD13P_66
560 |  | AC6 | IO_L7N_T1L_N1_QBC_AD13N_66
563 |  | AB8 | IO_L8P_T1L_N2_AD5P_66
562 |  | AC8 | IO_L8N_T1L_N3_AD5N_66
518 |  | W7 | IO_L9P_T1L_N4_AD12P_66
564 |  | W6 | IO_L9N_T1L_N5_AD12N_66
519 |  | AB6 | IO_L10P_T1U_N6_QBC_AD4P_66
565 |  | AB5 | IO_L10N_T1U_N7_QBC_AD4N_66
521 |  | Y8 | IO_L11P_T1U_N8_GC_66
520 |  | Y7 | IO_L11N_T1U_N9_GC_66
523 |  | AA7 | IO_L12P_T1U_N10_GC_66
522 |  | AA6 | IO_L12N_T1U_N11_GC_66
525 | P22P1_AUXCK_P | Y4 | IO_L13P_T2L_N0_GC_QBC_66
524 | P22P1_AUXCK_N | Y3 | IO_L13N_T2L_N1_GC_QBC_66
527 |  | Y5 | IO_L14P_T2L_N2_GC_66
526 |  | AA5 | IO_L14N_T2L_N3_GC_66
529 |  | W5 | IO_L15P_T2L_N4_AD11P_66
528 |  | W4 | IO_L15N_T2L_N5_AD11N_66
531 |  | AB4 | IO_L16P_T2U_N6_QBC_AD3P_66
530 |  | AC4 | IO_L16N_T2U_N7_QBC_AD3N_66
533 |  | V4 | IO_L17P_T2U_N8_AD10P_66
532 |  | V3 | IO_L17N_T2U_N9_AD10N_66
535 |  | U5 | IO_L18P_T2U_N10_AD2P_66
534 |  | U4 | IO_L18N_T2U_N11_AD2N_66
537 |  | AC2 | IO_L19P_T3L_N0_DBC_AD9P_66
536 |  | AC1 | IO_L19N_T3L_N1_DBC_AD9N_66
541 |  | AB3 | IO_L20P_T3L_N2_AD1P_66
540 |  | AC3 | IO_L20N_T3L_N3_AD1N_66
543 | P22P1_AUXD2_P | AA2 | IO_L21P_T3L_N4_AD8P_66
542 | P22P1_AUXD2_N | AA1 | IO_L21N_T3L_N5_AD8N_66
545 | P22P1_AUXD3_P | Y2 | IO_L22P_T3U_N6_DBC_AD0P_66
544 | P22P1_AUXD3_N | Y1 | IO_L22N_T3U_N7_DBC_AD0N_66
547 | P22P1_AUXD1_P | V2 | IO_L23P_T3U_N8_66
546 | P22P1_AUXD1_N | V1 | IO_L23N_T3U_N9_66
549 | P22P1_AUXD0_P | W2 | IO_L24P_T3U_N10_66
548 | P22P1_AUXD0_N | W1 | IO_L24N_T3U_N11_66
566 |  | W9 | IO_T0U_N12_VRP_66
567 |  | AA8 | IO_T1U_N12_66
568 |  | AA3 | IO_T2U_N12_66
569 |  | AB1 | IO_T3U_N12_66
570 |  |  | VCCO_66_H
571 |  |  | VREF_66
572 |  |  | IO_L9P_T1L_N4_AD12P_67
573 |  |  | IO_L10P_T1U_N6_QBC_AD4P_67
574 |  |  | IO_L11N_T1U_N9_GC_67
575 |  |  | IO_L11P_T1U_N8_GC_67
576 |  |  | IO_L12N_T1U_N11_GC_67
577 |  |  | IO_L12P_T1U_N10_GC_67
578 |  |  | IO_L13N_T2L_N1_GC_QBC_67
579 |  |  | IO_L13P_T2L_N0_GC_QBC_67
580 |  |  | IO_L14N_T2L_N3_GC_67
581 |  |  | IO_L14P_T2L_N2_GC_67
582 |  |  | IO_L15N_T2L_N5_AD11N_67
583 |  |  | IO_L15P_T2L_N4_AD11P_67
584 |  |  | IO_L16N_T2U_N7_QBC_AD3N_67
585 |  |  | IO_L16P_T2U_N6_QBC_AD3P_67
586 |  |  | IO_L17N_T2U_N9_AD10N_67
587 |  |  | IO_L17P_T2U_N8_AD10P_67
588 |  |  | IO_L18N_T2U_N11_AD2N_67
589 |  |  | IO_L18P_T2U_N10_AD2P_67
590 |  |  | IO_L19N_T3L_N1_DBC_AD9N_67
591 |  |  | IO_L19P_T3L_N0_DBC_AD9P_67
592 |  |  | IO_L1N_T0L_N1_DBC_67
593 |  |  | IO_L1P_T0L_N0_DBC_67
594 |  |  | IO_L20N_T3L_N3_AD1N_67
595 |  |  | IO_L20P_T3L_N2_AD1P_67
596 |  |  | IO_L21N_T3L_N5_AD8N_67
597 |  |  | IO_L21P_T3L_N4_AD8P_67
598 |  |  | IO_L22N_T3U_N7_DBC_AD0N_67
599 |  |  | IO_L22P_T3U_N6_DBC_AD0P_67
600 |  |  | IO_L23N_T3U_N9_67
601 |  |  | IO_L23P_T3U_N8_67
602 |  |  | IO_L24N_T3U_N11_67
603 |  |  | IO_L24P_T3U_N10_67
604 |  |  | IO_L2N_T0L_N3_67
605 |  |  | IO_L2P_T0L_N2_67
606 |  |  | IO_L3N_T0L_N5_AD15N_67
607 |  |  | IO_L3P_T0L_N4_AD15P_67
608 |  |  | IO_L4N_T0U_N7_DBC_AD7N_67
609 |  |  | IO_L4P_T0U_N6_DBC_AD7P_67
610 |  |  | IO_L5N_T0U_N9_AD14N_67
611 |  |  | IO_L5P_T0U_N8_AD14P_67
612 |  |  | IO_L6N_T0U_N11_AD6N_67
613 |  |  | IO_L6P_T0U_N10_AD6P_67
614 |  |  | IO_L7N_T1L_N1_QBC_AD13N_67
615 |  |  | IO_L7P_T1L_N0_QBC_AD13P_67
616 |  |  | IO_L8N_T1L_N3_AD5N_67
617 |  |  | IO_L8P_T1L_N2_AD5P_67
618 |  |  | IO_L9N_T1L_N5_AD12N_67
619 |  |  | IO_L10N_T1U_N7_QBC_AD4N_67
620 |  |  | IO_T0U_N12_VRP_67
621 |  |  | IO_T1U_N12_67
622 |  |  | IO_T2U_N12_67
623 |  |  | IO_T3U_N12_67
624 |  |  | VCCO_67_H
625 |  |  | VREF_67
626 |  | R27 | MGTREFCLK0P_128
627 |  | R28 | MGTREFCLK0N_128
628 |  | N27 | MGTREFCLK1P_128
629 |  | N28 | MGTREFCLK1N_128
630 |  | T29 | MGTHTXP0_128
631 |  | T30 | MGTHTXN0_128
632 |  | T33 | MGTHRXP0_128
633 |  | T34 | MGTHRXN0_128
634 |  | R31 | MGTHTXP1_128
635 |  | R32 | MGTHTXN1_128
636 |  | P33 | MGTHRXP1_128
637 |  | P34 | MGTHRXN1_128
638 |  | P29 | MGTHTXP2_128
639 |  | P30 | MGTHTXN2_128
640 |  | N31 | MGTHRXP2_128
641 |  | N32 | MGTHRXN2_128
642 |  | M29 | MGTHTXP3_128
643 |  | M30 | MGTHTXN3_128
644 |  | M33 | MGTHRXP3_128
645 |  | M34 | MGTHRXN3_128
646 |  |  | MGTRREF_L
647 |  |  | MGTAVTTRCAL_L
648 |  |  | MGTAVCC_L_I
649 |  |  | MGTAVTT_L_I
650 |  |  | MGTVCCAUX_L_I
651 |  | G27 | MGTREFCLK0P_130
652 |  | G28 | MGTREFCLK0N_130
653 |  | E27 | MGTREFCLK1P_130
654 |  | E28 | MGTREFCLK1N_130
655 |  | F29 | MGTHTXP0_130
656 |  | F30 | MGTHTXN0_130
657 |  | E31 | MGTHRXP0_130
658 |  | E32 | MGTHRXN0_130
659 |  | D29 | MGTHTXP1_130
660 |  | D30 | MGTHTXN1_130
661 |  | D33 | MGTHRXP1_130
662 |  | D34 | MGTHRXN1_130
663 |  | B29 | MGTHTXP2_130
664 |  | B30 | MGTHTXN2_130
665 |  | C31 | MGTHRXP2_130
666 |  | C32 | MGTHRXN2_130
667 |  | A31 | MGTHTXP3_130
668 |  | A32 | MGTHTXN3_130
669 |  | B33 | MGTHRXP3_130
670 |  | B34 | MGTHRXN3_130
671 |  | L27 | MGTREFCLK0P_129
672 |  | L28 | MGTREFCLK0N_129
673 |  | J27 | MGTREFCLK1P_129
674 |  | J28 | MGTREFCLK1N_129
675 |  | K29 | MGTHTXP0_129
676 |  | K30 | MGTHTXN0_129
677 |  | L31 | MGTHRXP0_129
678 |  | L32 | MGTHRXN0_129
679 |  | J31 | MGTHTXP1_129
680 |  | J32 | MGTHTXN1_129
681 |  | K33 | MGTHRXP1_129
682 |  | K34 | MGTHRXN1_129
683 |  | H29 | MGTHTXP2_129
684 |  | H30 | MGTHTXN2_129
685 |  | H33 | MGTHRXP2_129
686 |  | H34 | MGTHRXN2_129
687 |  | G31 | MGTHTXP3_129
688 |  | G32 | MGTHTXN3_129
689 |  | F33 | MGTHRXP3_129
690 |  | F34 | MGTHRXN3_129
691 |  | C8 | MGTREFCLK0P_230
692 |  | C7 | MGTREFCLK0N_230
693 | P2_AHCLK_P | B10 | MGTREFCLK1P_230
694 | P2_AHCLK_N | B9 | MGTREFCLK1N_230
695 | P22BF_P | E4 | MGTHTXP0_230
696 | P22BF_N | E3 | MGTHTXN0_230
697 | BF2P2_P | D2 | MGTHRXP0_230
698 | BF2P2_N | D1 | MGTHRXN0_230
699 |  | D6 | MGTHTXP1_230
700 |  | D5 | MGTHTXN1_230
701 |  | C4 | MGTHRXP1_230
702 |  | C3 | MGTHRXN1_230
703 | P22AH_P | B6 | MGTHTXP2_230
704 | P22AH_N | B5 | MGTHTXN2_230
705 | AH2P2_P | B2 | MGTHRXP2_230
706 | AH2P2_N | B1 | MGTHRXN2_230
707 | P22P1_P | A8 | MGTHTXP3_230
708 | P22P1_N | A7 | MGTHTXN3_230
709 | P12P2_P | A4 | MGTHRXP3_230
710 | P12P2_N | A3 | MGTHRXN3_230
711 |  | G8 | MGTREFCLK0P_229
712 |  | G7 | MGTREFCLK0N_229
713 |  | E8 | MGTREFCLK1P_229
714 |  | E7 | MGTREFCLK1N_229
715 |  | K6 | MGTHTXP0_229
716 |  | K5 | MGTHTXN0_229
717 |  | K2 | MGTHRXP0_229
718 |  | K1 | MGTHRXN0_229
719 |  | H6 | MGTHTXP1_229
720 |  | H5 | MGTHTXN1_229
721 |  | J4 | MGTHRXP1_229
722 |  | J3 | MGTHRXN1_229
723 |  | G4 | MGTHTXP2_229
724 |  | G3 | MGTHTXN2_229
725 |  | H2 | MGTHRXP2_229
726 |  | H1 | MGTHRXN2_229
727 |  | F6 | MGTHTXP3_229
728 |  | F5 | MGTHTXN3_229
729 |  | F2 | MGTHRXP3_229
730 |  | F1 | MGTHRXN3_229
731 |  | L8 | MGTREFCLK0P_228
732 |  | L7 | MGTREFCLK0N_228
733 |  | J8 | MGTREFCLK1P_228
734 |  | J7 | MGTREFCLK1N_228
735 |  | R4 | MGTHTXP0_228
736 |  | R3 | MGTHTXN0_228
737 |  | T2 | MGTHRXP0_228
738 |  | T1 | MGTHRXN0_228
739 |  | P6 | MGTHTXP1_228
740 |  | P5 | MGTHTXN1_228
741 |  | P2 | MGTHRXP1_228
742 |  | P1 | MGTHRXN1_228
743 |  | N4 | MGTHTXP2_228
744 |  | N3 | MGTHTXN2_228
745 |  | M2 | MGTHRXP2_228
746 |  | M1 | MGTHRXN2_228
747 |  | M6 | MGTHTXP3_228
748 |  | M5 | MGTHTXN3_228
749 |  | L4 | MGTHRXP3_228
750 |  | L3 | MGTHRXN3_228
751 |  |  | MGTRREF_R
752 |  |  | MGTAVCC_R_J
753 |  |  | MGTAVTTRCAL_R
754 |  |  | MGTAVTT_R_J
755 |  |  | MGTVCCAUX_R_J
756 |  |  | VCC_PSINTFP_K
757 |  |  | VCC_PSINTLP_K
758 |  |  | VCC_PSPLL_K
759 |  |  | VCCBRAM_K
760 |  |  | VCCINT_K
761 |  |  | VCCINT_IO_K
762 |  |  | GND_L

## BF_AH
top_spb |  | top_spb_i
[7 empty] | entity top_spb is | component top_spb is | top_spb_i : top_spb
|  | XCZU15EG-ffvb1156-2-i |  |  |  |  | port ( | port ( | port map ( | -- componet [ top_spb_i ] signal define
BF_AH_LIST | pin | chip_name |  |  |  |  | -- | -- | --
|  | GTY Quad 130 / X0Y12-X0Y15 |  |  |  |  | -- | -- | --
AH_DRCLK_P | E27 | MGTREFCLK1P_130 | in | clk | 1 | std_logic | AH_DRCLK_P_E27 : in std_logic; | AH_DRCLK_P_E27 : in std_logic; | AH_DRCLK_P_E27 => AH_DRCLK_P_E27_top_spb_i, | signal AH_DRCLK_P_E27_top_spb_i : std_logic := '0';
AH_DRCLK_N | E28 | MGTREFCLK1N_130 | in | clk | 1 | std_logic | AH_DRCLK_N_E28 : in std_logic; | AH_DRCLK_N_E28 : in std_logic; | AH_DRCLK_N_E28 => AH_DRCLK_N_E28_top_spb_i, | signal AH_DRCLK_N_E28_top_spb_i : std_logic := '0';
SP2DR_GT_P | A31 | MGTHTXP3_130 | out |  | 3 | std_logic | SP2DR_GT_P_A31 : out std_logic; | SP2DR_GT_P_A31 : out std_logic; | SP2DR_GT_P_A31 => SP2DR_GT_P_A31_top_spb_i, | signal SP2DR_GT_P_A31_top_spb_i : std_logic := '0';
SP2DR_GT_N | A32 | MGTHTXN3_130 | out |  | 3 | std_logic | SP2DR_GT_N_A32 : out std_logic; | SP2DR_GT_N_A32 : out std_logic; | SP2DR_GT_N_A32 => SP2DR_GT_N_A32_top_spb_i, | signal SP2DR_GT_N_A32_top_spb_i : std_logic := '0';
DR2SP_GT_P | B33 | MGTHRXP3_130 | in |  | 3 | std_logic | DR2SP_GT_P_B33 : in std_logic; | DR2SP_GT_P_B33 : in std_logic; | DR2SP_GT_P_B33 => DR2SP_GT_P_B33_top_spb_i, | signal DR2SP_GT_P_B33_top_spb_i : std_logic := '0';
DR2SP_GT_N | B34 | MGTHRXN3_130 | in |  | 3 | std_logic | DR2SP_GT_N_B34 : in std_logic; | DR2SP_GT_N_B34 : in std_logic; | DR2SP_GT_N_B34 => DR2SP_GT_N_B34_top_spb_i, | signal DR2SP_GT_N_B34_top_spb_i : std_logic := '0';
|  | GTY Quad 128 / X1Y4-X1Y7 |  |  |  |  | -- | -- | --
AH2P1_P | R31 | MGTHTXP1_128 | out |  | 1 | std_logic | AH2P1_P_R31 : out std_logic; | AH2P1_P_R31 : out std_logic; | AH2P1_P_R31 => AH2P1_P_R31_top_spb_i, | signal AH2P1_P_R31_top_spb_i : std_logic := '0';
AH2P1_N | R32 | MGTHTXN1_128 | out |  | 1 | std_logic | AH2P1_N_R32 : out std_logic; | AH2P1_N_R32 : out std_logic; | AH2P1_N_R32 => AH2P1_N_R32_top_spb_i, | signal AH2P1_N_R32_top_spb_i : std_logic := '0';
P12AH_P | P33 | MGTHRXP1_128 | in |  | 1 | std_logic | P12AH_P_P33 : in std_logic; | P12AH_P_P33 : in std_logic; | P12AH_P_P33 => P12AH_P_P33_top_spb_i, | signal P12AH_P_P33_top_spb_i : std_logic := '0';
P12AH_N | P34 | MGTHRXN1_128 | in |  | 1 | std_logic | P12AH_N_P34 : in std_logic; | P12AH_N_P34 : in std_logic; | P12AH_N_P34 => P12AH_N_P34_top_spb_i, | signal P12AH_N_P34_top_spb_i : std_logic := '0';
BF2P1_P | M29 | MGTHTXP3_128 | out |  | 3 | std_logic | BF2P1_P_M29 : out std_logic; | BF2P1_P_M29 : out std_logic; | BF2P1_P_M29 => BF2P1_P_M29_top_spb_i, | signal BF2P1_P_M29_top_spb_i : std_logic := '0';
BF2P1_N | M30 | MGTHTXN3_128 | out |  | 3 | std_logic | BF2P1_N_M30 : out std_logic; | BF2P1_N_M30 : out std_logic; | BF2P1_N_M30 => BF2P1_N_M30_top_spb_i, | signal BF2P1_N_M30_top_spb_i : std_logic := '0';
P12BF_P | M33 | MGTHRXP3_128 | in |  | 3 | std_logic | P12BF_P_M33 : in std_logic; | P12BF_P_M33 : in std_logic; | P12BF_P_M33 => P12BF_P_M33_top_spb_i, | signal P12BF_P_M33_top_spb_i : std_logic := '0';
P12BF_N | M34 | MGTHRXN3_128 | in |  | 3 | std_logic | P12BF_N_M34 : in std_logic; | P12BF_N_M34 : in std_logic; | P12BF_N_M34 => P12BF_N_M34_top_spb_i, | signal P12BF_N_M34_top_spb_i : std_logic := '0';
|  | GTH Quad 228 / X0Y16-X0Y19 |  |  |  |  | -- | -- | --
AH2P2_P | R31 | MGTHTXP0_228 | out |  | 0 | std_logic | AH2P2_P_R31 : out std_logic; | AH2P2_P_R31 : out std_logic; | AH2P2_P_R31 => AH2P2_P_R31_top_spb_i, | signal AH2P2_P_R31_top_spb_i : std_logic := '0';
AH2P2_N | R32 | MGTHTXN0_228 | out |  | 0 | std_logic | AH2P2_N_R32 : out std_logic; | AH2P2_N_R32 : out std_logic; | AH2P2_N_R32 => AH2P2_N_R32_top_spb_i, | signal AH2P2_N_R32_top_spb_i : std_logic := '0';
P22AH_P | P33 | MGTHRXP0_228 | in |  | 0 | std_logic | P22AH_P_P33 : in std_logic; | P22AH_P_P33 : in std_logic; | P22AH_P_P33 => P22AH_P_P33_top_spb_i, | signal P22AH_P_P33_top_spb_i : std_logic := '0';
P22AH_N | P34 | MGTHRXN0_228 | in |  | 0 | std_logic | P22AH_N_P34 : in std_logic; | P22AH_N_P34 : in std_logic; | P22AH_N_P34 => P22AH_N_P34_top_spb_i, | signal P22AH_N_P34_top_spb_i : std_logic := '0';
BF2P2_P | M29 | MGTHTXP2_228 | out |  | 2 | std_logic | BF2P2_P_M29 : out std_logic; | BF2P2_P_M29 : out std_logic; | BF2P2_P_M29 => BF2P2_P_M29_top_spb_i, | signal BF2P2_P_M29_top_spb_i : std_logic := '0';
BF2P2_N | M30 | MGTHTXN2_228 | out |  | 2 | std_logic | BF2P2_N_M30 : out std_logic; | BF2P2_N_M30 : out std_logic; | BF2P2_N_M30 => BF2P2_N_M30_top_spb_i, | signal BF2P2_N_M30_top_spb_i : std_logic := '0';
P22BF_P | M33 | MGTHRXP2_228 | in |  | 2 | std_logic | P22BF_P_M33 : in std_logic; | P22BF_P_M33 : in std_logic; | P22BF_P_M33 => P22BF_P_M33_top_spb_i, | signal P22BF_P_M33_top_spb_i : std_logic := '0';
P22BF_N | M34 | MGTHRXN2_228 | in |  | 2 | std_logic | P22BF_N_M34 : in std_logic; | P22BF_N_M34 : in std_logic; | P22BF_N_M34 => P22BF_N_M34_top_spb_i, | signal P22BF_N_M34_top_spb_i : std_logic := '0';
|  | GTH Quad 229/X1Y8-X1Y11 |  |  |  |  | -- | -- | --
AH_TECLK_P | E8 | MGTREFCLK1P_229 | in | clk | 1 | std_logic | AH_TECLK_P_E8 : in std_logic; | AH_TECLK_P_E8 : in std_logic; | AH_TECLK_P_E8 => AH_TECLK_P_E8_top_spb_i, | signal AH_TECLK_P_E8_top_spb_i : std_logic := '0';
AH_TECLK_N | E7 | MGTREFCLK1N_229 | in | clk | 1 | std_logic | AH_TECLK_N_E7 : in std_logic; | AH_TECLK_N_E7 : in std_logic; | AH_TECLK_N_E7 => AH_TECLK_N_E7_top_spb_i, | signal AH_TECLK_N_E7_top_spb_i : std_logic := '0';
AH2TE_P | K6 | MGTHTXP0_229 | out |  | 0 | std_logic | AH2TE_P_K6 : out std_logic; | AH2TE_P_K6 : out std_logic; | AH2TE_P_K6 => AH2TE_P_K6_top_spb_i, | signal AH2TE_P_K6_top_spb_i : std_logic := '0';
AH2TE_N | K5 | MGTHTXN0_229 | out |  | 0 | std_logic | AH2TE_N_K5 : out std_logic; | AH2TE_N_K5 : out std_logic; | AH2TE_N_K5 => AH2TE_N_K5_top_spb_i, | signal AH2TE_N_K5_top_spb_i : std_logic := '0';
TE2AH_P | K2 | MGTHRXP0_229 | in |  | 0 | std_logic | TE2AH_P_K2 : in std_logic; | TE2AH_P_K2 : in std_logic; | TE2AH_P_K2 => TE2AH_P_K2_top_spb_i, | signal TE2AH_P_K2_top_spb_i : std_logic := '0';
TE2AH_N | K1 | MGTHRXN0_229 | in |  | 0 | std_logic | TE2AH_N_K1 : in std_logic; | TE2AH_N_K1 : in std_logic; | TE2AH_N_K1 => TE2AH_N_K1_top_spb_i, | signal TE2AH_N_K1_top_spb_i : std_logic := '0';
|  | GTH Quad 230 / X1Y12-X1Y15 |  |  |  |  | -- | -- | --
AH_SCCLK_P | C8 | MGTREFCLK0P_230 | in | clk | 0 | std_logic | AH_SCCLK_P_C8 : in std_logic; | AH_SCCLK_P_C8 : in std_logic; | AH_SCCLK_P_C8 => AH_SCCLK_P_C8_top_spb_i, | signal AH_SCCLK_P_C8_top_spb_i : std_logic := '0';
AH_SCCLK_N | C7 | MGTREFCLK0N_230 | in | clk | 0 | std_logic | AH_SCCLK_N_C7 : in std_logic; | AH_SCCLK_N_C7 : in std_logic; | AH_SCCLK_N_C7 => AH_SCCLK_N_C7_top_spb_i, | signal AH_SCCLK_N_C7_top_spb_i : std_logic := '0';
AH_P1P2CLK_P | B10 | MGTREFCLK1P_230 | in | clk | 1 | std_logic | AH_P1P2CLK_P_B10 : in std_logic; | AH_P1P2CLK_P_B10 : in std_logic; | AH_P1P2CLK_P_B10 => AH_P1P2CLK_P_B10_top_spb_i, | signal AH_P1P2CLK_P_B10_top_spb_i : std_logic := '0';
AH_P1P2CLK_N | B9 | MGTREFCLK1N_230 | in | clk | 1 | std_logic | AH_P1P2CLK_N_B9 : in std_logic; | AH_P1P2CLK_N_B9 : in std_logic; | AH_P1P2CLK_N_B9 => AH_P1P2CLK_N_B9_top_spb_i, | signal AH_P1P2CLK_N_B9_top_spb_i : std_logic := '0';
SP2SC_HS1_P | E4 | MGTHTXP0_230 | out |  | 0 | std_logic | SP2SC_HS1_P_E4 : out std_logic; | SP2SC_HS1_P_E4 : out std_logic; | SP2SC_HS1_P_E4 => SP2SC_HS1_P_E4_top_spb_i, | signal SP2SC_HS1_P_E4_top_spb_i : std_logic := '0';
SP2SC_HS1_N | E3 | MGTHTXN0_230 | out |  | 0 | std_logic | SP2SC_HS1_N_E3 : out std_logic; | SP2SC_HS1_N_E3 : out std_logic; | SP2SC_HS1_N_E3 => SP2SC_HS1_N_E3_top_spb_i, | signal SP2SC_HS1_N_E3_top_spb_i : std_logic := '0';
SC2SP_HS1_P | D2 | MGTHRXP0_230 | in |  | 0 | std_logic | SC2SP_HS1_P_D2 : in std_logic; | SC2SP_HS1_P_D2 : in std_logic; | SC2SP_HS1_P_D2 => SC2SP_HS1_P_D2_top_spb_i, | signal SC2SP_HS1_P_D2_top_spb_i : std_logic := '0';
SC2SP_HS1_N | D1 | MGTHRXN0_230 | in |  | 0 | std_logic | SC2SP_HS1_N_D1 : in std_logic; | SC2SP_HS1_N_D1 : in std_logic; | SC2SP_HS1_N_D1 => SC2SP_HS1_N_D1_top_spb_i, | signal SC2SP_HS1_N_D1_top_spb_i : std_logic := '0';
SP2SC_HS0_P | B6 | MGTHTXP2_230 | out |  | 2 | std_logic | SP2SC_HS0_P_B6 : out std_logic; | SP2SC_HS0_P_B6 : out std_logic; | SP2SC_HS0_P_B6 => SP2SC_HS0_P_B6_top_spb_i, | signal SP2SC_HS0_P_B6_top_spb_i : std_logic := '0';
SP2SC_HS0_N | B5 | MGTHTXN2_230 | out |  | 2 | std_logic | SP2SC_HS0_N_B5 : out std_logic; | SP2SC_HS0_N_B5 : out std_logic; | SP2SC_HS0_N_B5 => SP2SC_HS0_N_B5_top_spb_i, | signal SP2SC_HS0_N_B5_top_spb_i : std_logic := '0';
SC2SP_HS0_P | B2 | MGTHRXP2_230 | in |  | 2 | std_logic | SC2SP_HS0_P_B2 : in std_logic; | SC2SP_HS0_P_B2 : in std_logic; | SC2SP_HS0_P_B2 => SC2SP_HS0_P_B2_top_spb_i, | signal SC2SP_HS0_P_B2_top_spb_i : std_logic := '0';
SC2SP_HS0_N | B1 | MGTHRXN2_230 | in |  | 2 | std_logic | SC2SP_HS0_N_B1 : in std_logic; | SC2SP_HS0_N_B1 : in std_logic; | SC2SP_HS0_N_B1 => SC2SP_HS0_N_B1_top_spb_i, | signal SC2SP_HS0_N_B1_top_spb_i : std_logic := '0';
[7 empty] | -- | -- | --
AH_PL_SW0 | D21 | IO_L9P_AD3P_47 | in |  |  | std_logic | AH_PL_SW0_D21 : in std_logic; | AH_PL_SW0_D21 : in std_logic; | AH_PL_SW0_D21 => AH_PL_SW0_D21_top_spb_i, | signal AH_PL_SW0_D21_top_spb_i : std_logic := '0';
AH_PL_SW1 | C22 | IO_L9N_AD3N_47 | in |  |  | std_logic | AH_PL_SW1_C22 : in std_logic; | AH_PL_SW1_C22 : in std_logic; | AH_PL_SW1_C22 => AH_PL_SW1_C22_top_spb_i, | signal AH_PL_SW1_C22_top_spb_i : std_logic := '0';
AH_PL_SW2 | C21 | IO_L10P_AD2P_47 | in |  |  | std_logic | AH_PL_SW2_C21 : in std_logic; | AH_PL_SW2_C21 : in std_logic; | AH_PL_SW2_C21 => AH_PL_SW2_C21_top_spb_i, | signal AH_PL_SW2_C21_top_spb_i : std_logic := '0';
AH_PL_SW3 | B21 | IO_L10N_AD2N_47 | in |  |  | std_logic | AH_PL_SW3_B21 : in std_logic; | AH_PL_SW3_B21 : in std_logic; | AH_PL_SW3_B21 => AH_PL_SW3_B21_top_spb_i, | signal AH_PL_SW3_B21_top_spb_i : std_logic := '0';
AH_PL_LED0 | A21 | IO_L11P_AD1P_47 | out |  |  | std_logic | AH_PL_LED0_A21 : out std_logic; | AH_PL_LED0_A21 : out std_logic; | AH_PL_LED0_A21 => AH_PL_LED0_A21_top_spb_i, | signal AH_PL_LED0_A21_top_spb_i : std_logic := '0';
AH_PL_LED1 | A22 | IO_L11N_AD1N_47 | out |  |  | std_logic | AH_PL_LED1_A22 : out std_logic; | AH_PL_LED1_A22 : out std_logic; | AH_PL_LED1_A22 => AH_PL_LED1_A22_top_spb_i, | signal AH_PL_LED1_A22_top_spb_i : std_logic := '0';
AH_PL_LED2 | B20 | IO_L12P_AD0P_47 | out |  |  | std_logic | AH_PL_LED2_B20 : out std_logic; | AH_PL_LED2_B20 : out std_logic; | AH_PL_LED2_B20 => AH_PL_LED2_B20_top_spb_i, | signal AH_PL_LED2_B20_top_spb_i : std_logic := '0';
AH_PL_LED3 | A20 | IO_L12N_AD0N_47 | out |  |  | std_logic | AH_PL_LED3_A20 : out std_logic; | AH_PL_LED3_A20 : out std_logic; | AH_PL_LED3_A20 => AH_PL_LED3_A20_top_spb_i, | signal AH_PL_LED3_A20_top_spb_i : std_logic := '0';
[7 empty] | -- | -- | --
AH_HDCLK_P | AK13 | IO_L6P_HDGC_AD6P_44 | in |  |  | std_logic | AH_HDCLK_P_AK13 : in std_logic; | AH_HDCLK_P_AK13 : in std_logic; | AH_HDCLK_P_AK13 => AH_HDCLK_P_AK13_top_spb_i, | signal AH_HDCLK_P_AK13_top_spb_i : std_logic := '0';
AH_HDCLK_N | AL12 | IO_L6N_HDGC_AD6N_44 | in |  |  | std_logic | AH_HDCLK_N_AL12 : in std_logic; | AH_HDCLK_N_AL12 : in std_logic; | AH_HDCLK_N_AL12 => AH_HDCLK_N_AL12_top_spb_i, | signal AH_HDCLK_N_AL12_top_spb_i : std_logic := '0';
AH_PLOSS_N | G19 | IO_L5N_HDGC_48 | in |  |  | std_logic | AH_PLOSS_N_G19 : in std_logic; | AH_PLOSS_N_G19 : in std_logic; | AH_PLOSS_N_G19 => AH_PLOSS_N_G19_top_spb_i, | signal AH_PLOSS_N_G19_top_spb_i : std_logic := '0';
AH_WDT | G18 | IO_L5P_HDGC_48 | in |  |  | std_logic | AH_WDT_G18 : in std_logic; | AH_WDT_G18 : in std_logic; | AH_WDT_G18 => AH_WDT_G18_top_spb_i, | signal AH_WDT_G18_top_spb_i : std_logic := '0';
AH_PL_SDA | D19 | IO_L7N_HDGC_48 | in |  |  | std_logic | AH_PL_SDA_D19 : in std_logic; | AH_PL_SDA_D19 : in std_logic; | AH_PL_SDA_D19 => AH_PL_SDA_D19_top_spb_i, | signal AH_PL_SDA_D19_top_spb_i : std_logic := '0';
AH_PL_SCL | E19 | IO_L7P_HDGC_48 | in |  |  | std_logic | AH_PL_SCL_E19 : in std_logic; | AH_PL_SCL_E19 : in std_logic; | AH_PL_SCL_E19 => AH_PL_SCL_E19_top_spb_i, | signal AH_PL_SCL_E19_top_spb_i : std_logic := '0';
AH_PL_ALERT_N | B19 | IO_L10N_AD10N_48 | in |  |  | std_logic | AH_PL_ALERT_N_B19 : in std_logic; | AH_PL_ALERT_N_B19 : in std_logic; | AH_PL_ALERT_N_B19 => AH_PL_ALERT_N_B19_top_spb_i, | signal AH_PL_ALERT_N_B19_top_spb_i : std_logic := '0';
AH_S0 | F16 | IO_L1P_AD15P_49 | in |  |  | std_logic | AH_S0_F16 : in std_logic; | AH_S0_F16 : in std_logic; | AH_S0_F16 => AH_S0_F16_top_spb_i, | signal AH_S0_F16_top_spb_i : std_logic := '0';
AH_S1 | F15 | IO_L1N_AD15N_49 | in |  |  | std_logic | AH_S1_F15 : in std_logic; | AH_S1_F15 : in std_logic; | AH_S1_F15 => AH_S1_F15_top_spb_i, | signal AH_S1_F15_top_spb_i : std_logic := '0';
AH_S2 | D16 | IO_L2P_AD14P_49 | in |  |  | std_logic | AH_S2_D16 : in std_logic; | AH_S2_D16 : in std_logic; | AH_S2_D16 => AH_S2_D16_top_spb_i, | signal AH_S2_D16_top_spb_i : std_logic := '0';
AH_S3 | C16 | IO_L2N_AD14N_49 | in |  |  | std_logic | AH_S3_C16 : in std_logic; | AH_S3_C16 : in std_logic; | AH_S3_C16 => AH_S3_C16_top_spb_i, | signal AH_S3_C16_top_spb_i : std_logic := '0';
AH_S4 | B16 | IO_L3P_AD13P_49 | in |  |  | std_logic | AH_S4_B16 : in std_logic; | AH_S4_B16 : in std_logic; | AH_S4_B16 => AH_S4_B16_top_spb_i, | signal AH_S4_B16_top_spb_i : std_logic := '0';
AH_S5 | A16 | IO_L3N_AD13N_49 | in |  |  | std_logic | AH_S5_A16 : in std_logic; | AH_S5_A16 : in std_logic; | AH_S5_A16 => AH_S5_A16_top_spb_i, | signal AH_S5_A16_top_spb_i : std_logic := '0';
AH_S6 | B15 | IO_L4P_AD12P_49 | in |  |  | std_logic | AH_S6_B15 : in std_logic; | AH_S6_B15 : in std_logic; | AH_S6_B15 => AH_S6_B15_top_spb_i, | signal AH_S6_B15_top_spb_i : std_logic := '0';
AH_S7 | A15 | IO_L4N_AD12N_49 | in |  |  | std_logic | AH_S7_A15 : in std_logic; | AH_S7_A15 : in std_logic; | AH_S7_A15 => AH_S7_A15_top_spb_i, | signal AH_S7_A15_top_spb_i : std_logic := '0';
DR2SP_UA | E15 | IO_L5P_HDGC_49 | in |  |  | std_logic | DR2SP_UA_E15 : in std_logic; | DR2SP_UA_E15 : in std_logic; | DR2SP_UA_E15 => DR2SP_UA_E15_top_spb_i, | signal DR2SP_UA_E15_top_spb_i : std_logic := '0';
SP2SC_SD | D15 | IO_L5N_HDGC_49 | in |  |  | std_logic | SP2SC_SD_D15 : in std_logic; | SP2SC_SD_D15 : in std_logic; | SP2SC_SD_D15 => SP2SC_SD_D15_top_spb_i, | signal SP2SC_SD_D15_top_spb_i : std_logic := '0';
SP2DR_UA | E14 | IO_L6P_HDGC_49 | in |  |  | std_logic | SP2DR_UA_E14 : in std_logic; | SP2DR_UA_E14 : in std_logic; | SP2DR_UA_E14 => SP2DR_UA_E14_top_spb_i, | signal SP2DR_UA_E14_top_spb_i : std_logic := '0';
SP2SC_DE | D14 | IO_L6N_HDGC_49 | in |  |  | std_logic | SP2SC_DE_D14 : in std_logic; | SP2SC_DE_D14 : in std_logic; | SP2SC_DE_D14 => SP2SC_DE_D14_top_spb_i, | signal SP2SC_DE_D14_top_spb_i : std_logic := '0';
SC_CMD_ACK | C14 | IO_L7P_HDGC_49 | in |  |  | std_logic | SC_CMD_ACK_C14 : in std_logic; | SC_CMD_ACK_C14 : in std_logic; | SC_CMD_ACK_C14 => SC_CMD_ACK_C14_top_spb_i, | signal SC_CMD_ACK_C14_top_spb_i : std_logic := '0';
SC2SP_SD | B14 | IO_L7N_HDGC_49 | in |  |  | std_logic | SC2SP_SD_B14 : in std_logic; | SC2SP_SD_B14 : in std_logic; | SC2SP_SD_B14 => SC2SP_SD_B14_top_spb_i, | signal SC2SP_SD_B14_top_spb_i : std_logic := '0';
AH2GC_SD | A13 | IO_L9P_AD11P_49 | in |  |  | std_logic | AH2GC_SD_A13 : in std_logic; | AH2GC_SD_A13 : in std_logic; | AH2GC_SD_A13 => AH2GC_SD_A13_top_spb_i, | signal AH2GC_SD_A13_top_spb_i : std_logic := '0';
AH2GC_DE | A12 | IO_L9N_AD11N_49 | in |  |  | std_logic | AH2GC_DE_A12 : in std_logic; | AH2GC_DE_A12 : in std_logic; | AH2GC_DE_A12 => AH2GC_DE_A12_top_spb_i, | signal AH2GC_DE_A12_top_spb_i : std_logic := '0';
GC2AH_SD | C12 | IO_L10P_AD10P_49 | in |  |  | std_logic | GC2AH_SD_C12 : in std_logic; | GC2AH_SD_C12 : in std_logic; | GC2AH_SD_C12 => GC2AH_SD_C12_top_spb_i, | signal GC2AH_SD_C12_top_spb_i : std_logic := '0';
AH2EH_SD | B12 | IO_L10N_AD10N_49 | in |  |  | std_logic | AH2EH_SD_B12 : in std_logic; | AH2EH_SD_B12 : in std_logic; | AH2EH_SD_B12 => AH2EH_SD_B12_top_spb_i, | signal AH2EH_SD_B12_top_spb_i : std_logic := '0';
EH2AH_SD | E12 | IO_L11P_AD9P_49 | in |  |  | std_logic | EH2AH_SD_E12 : in std_logic; | EH2AH_SD_E12 : in std_logic; | EH2AH_SD_E12 => EH2AH_SD_E12_top_spb_i, | signal EH2AH_SD_E12_top_spb_i : std_logic := '0';
AH2EH_DE | D12 | IO_L11N_AD9N_49 | in |  |  | std_logic | AH2EH_DE_D12 : in std_logic; | AH2EH_DE_D12 : in std_logic; | AH2EH_DE_D12 => AH2EH_DE_D12_top_spb_i, | signal AH2EH_DE_D12_top_spb_i : std_logic := '0';
SC_CHK_ACK | E13 | IO_L12N_AD8N_49 | in |  |  | std_logic | SC_CHK_ACK_E13 : in std_logic; | SC_CHK_ACK_E13 : in std_logic; | SC_CHK_ACK_E13 => SC_CHK_ACK_E13_top_spb_i, | signal SC_CHK_ACK_E13_top_spb_i : std_logic := '0';
LED_SIG_FLT | L20 | IO_L1P_AD11P_47 | in |  |  | std_logic | LED_SIG_FLT_L20 : in std_logic; | LED_SIG_FLT_L20 : in std_logic; | LED_SIG_FLT_L20 => LED_SIG_FLT_L20_top_spb_i, | signal LED_SIG_FLT_L20_top_spb_i : std_logic := '0';
LED_SC_CMD | K20 | IO_L1N_AD11N_47 | in |  |  | std_logic | LED_SC_CMD_K20 : in std_logic; | LED_SC_CMD_K20 : in std_logic; | LED_SC_CMD_K20 => LED_SC_CMD_K20_top_spb_i, | signal LED_SC_CMD_K20_top_spb_i : std_logic := '0';
LED_SIG_RCV | L19 | IO_L2P_AD10P_47 | in |  |  | std_logic | LED_SIG_RCV_L19 : in std_logic; | LED_SIG_RCV_L19 : in std_logic; | LED_SIG_RCV_L19 => LED_SIG_RCV_L19_top_spb_i, | signal LED_SIG_RCV_L19_top_spb_i : std_logic := '0';
LED_TGT_DET | K19 | IO_L2N_AD10N_47 | in |  |  | std_logic | LED_TGT_DET_K19 : in std_logic; | LED_TGT_DET_K19 : in std_logic; | LED_TGT_DET_K19 => LED_TGT_DET_K19_top_spb_i, | signal LED_TGT_DET_K19_top_spb_i : std_logic := '0';
LED_DR_CMD | J21 | IO_L3P_AD9P_47 | in |  |  | std_logic | LED_DR_CMD_J21 : in std_logic; | LED_DR_CMD_J21 : in std_logic; | LED_DR_CMD_J21 => LED_DR_CMD_J21_top_spb_i, | signal LED_DR_CMD_J21_top_spb_i : std_logic := '0';
LED_DR_FLT | H21 | IO_L3N_AD9N_47 | in |  |  | std_logic | LED_DR_FLT_H21 : in std_logic; | LED_DR_FLT_H21 : in std_logic; | LED_DR_FLT_H21 => LED_DR_FLT_H21_top_spb_i, | signal LED_DR_FLT_H21_top_spb_i : std_logic := '0';
LED_TGT_CIN | J19 | IO_L4P_AD8P_47 | in |  |  | std_logic | LED_TGT_CIN_J19 : in std_logic; | LED_TGT_CIN_J19 : in std_logic; | LED_TGT_CIN_J19 => LED_TGT_CIN_J19_top_spb_i, | signal LED_TGT_CIN_J19_top_spb_i : std_logic := '0';
LED_SC_FLT | J20 | IO_L4N_AD8N_47 | in |  |  | std_logic | LED_SC_FLT_J20 : in std_logic; | LED_SC_FLT_J20 : in std_logic; | LED_SC_FLT_J20 => LED_SC_FLT_J20_top_spb_i, | signal LED_SC_FLT_J20_top_spb_i : std_logic := '0';
LED_GC_FLT | F21 | IO_L5N_HDGC_AD7N_47 | in |  |  | std_logic | LED_GC_FLT_F21 : in std_logic; | LED_GC_FLT_F21 : in std_logic; | LED_GC_FLT_F21 => LED_GC_FLT_F21_top_spb_i, | signal LED_GC_FLT_F21_top_spb_i : std_logic := '0';
LED_PA_CMD | G20 | IO_L6P_HDGC_AD6P_47 | in |  |  | std_logic | LED_PA_CMD_G20 : in std_logic; | LED_PA_CMD_G20 : in std_logic; | LED_PA_CMD_G20 => LED_PA_CMD_G20_top_spb_i, | signal LED_PA_CMD_G20_top_spb_i : std_logic := '0';
LED_PA_FLT | F20 | IO_L6N_HDGC_AD6N_47 | in |  |  | std_logic | LED_PA_FLT_F20 : in std_logic; | LED_PA_FLT_F20 : in std_logic; | LED_PA_FLT_F20 => LED_PA_FLT_F20_top_spb_i, | signal LED_PA_FLT_F20_top_spb_i : std_logic := '0';
LED_STAT_FLT | E22 | IO_L7P_HDGC_AD5P_47 | in |  |  | std_logic | LED_STAT_FLT_E22 : in std_logic; | LED_STAT_FLT_E22 : in std_logic; | LED_STAT_FLT_E22 => LED_STAT_FLT_E22_top_spb_i, | signal LED_STAT_FLT_E22_top_spb_i : std_logic := '0';
LED_STAT_RUN | D22 | IO_L7N_HDGC_AD5N_47 | in |  |  | std_logic | LED_STAT_RUN_D22 : in std_logic; | LED_STAT_RUN_D22 : in std_logic; | LED_STAT_RUN_D22 => LED_STAT_RUN_D22_top_spb_i, | signal LED_STAT_RUN_D22_top_spb_i : std_logic := '0';
LED_GC_CMD | E20 | IO_L8P_HDGC_AD4P_47 | in |  |  | std_logic | LED_GC_CMD_E20 : in std_logic; | LED_GC_CMD_E20 : in std_logic; | LED_GC_CMD_E20 => LED_GC_CMD_E20_top_spb_i, | signal LED_GC_CMD_E20_top_spb_i : std_logic := '0';
AH_PL_SW0 | D21 | IO_L9P_AD3P_47 | in |  |  | std_logic | AH_PL_SW0_D21 : in std_logic; | AH_PL_SW0_D21 : in std_logic; | AH_PL_SW0_D21 => AH_PL_SW0_D21_top_spb_i, | signal AH_PL_SW0_D21_top_spb_i : std_logic := '0';
AH_PL_SW1 | C22 | IO_L9N_AD3N_47 | in |  |  | std_logic | AH_PL_SW1_C22 : in std_logic; | AH_PL_SW1_C22 : in std_logic; | AH_PL_SW1_C22 => AH_PL_SW1_C22_top_spb_i, | signal AH_PL_SW1_C22_top_spb_i : std_logic := '0';
AH_PL_SW2 | C21 | IO_L10P_AD2P_47 | in |  |  | std_logic | AH_PL_SW2_C21 : in std_logic; | AH_PL_SW2_C21 : in std_logic; | AH_PL_SW2_C21 => AH_PL_SW2_C21_top_spb_i, | signal AH_PL_SW2_C21_top_spb_i : std_logic := '0';
AH_PL_SW3 | B21 | IO_L10N_AD2N_47 | in |  |  | std_logic | AH_PL_SW3_B21 : in std_logic; | AH_PL_SW3_B21 : in std_logic; | AH_PL_SW3_B21 => AH_PL_SW3_B21_top_spb_i, | signal AH_PL_SW3_B21_top_spb_i : std_logic := '0';
AH_PL_LED3 | A21 | IO_L11P_AD1P_47 | in |  |  | std_logic | AH_PL_LED3_A21 : in std_logic; | AH_PL_LED3_A21 : in std_logic; | AH_PL_LED3_A21 => AH_PL_LED3_A21_top_spb_i, | signal AH_PL_LED3_A21_top_spb_i : std_logic := '0';
AH_PL_LED2 | A22 | IO_L11N_AD1N_47 | in |  |  | std_logic | AH_PL_LED2_A22 : in std_logic; | AH_PL_LED2_A22 : in std_logic; | AH_PL_LED2_A22 => AH_PL_LED2_A22_top_spb_i, | signal AH_PL_LED2_A22_top_spb_i : std_logic := '0';
AH_PL_LED1 | B20 | IO_L12P_AD0P_47 | in |  |  | std_logic | AH_PL_LED1_B20 : in std_logic; | AH_PL_LED1_B20 : in std_logic; | AH_PL_LED1_B20 => AH_PL_LED1_B20_top_spb_i, | signal AH_PL_LED1_B20_top_spb_i : std_logic := '0';
AH_PL_LED0 | A20 | IO_L12N_AD0N_47 | in |  |  | std_logic | AH_PL_LED0_A20 : in std_logic; | AH_PL_LED0_A20 : in std_logic; | AH_PL_LED0_A20 => AH_PL_LED0_A20_top_spb_i, | signal AH_PL_LED0_A20_top_spb_i : std_logic := '0';
SFP_LED | H10 | IO_L2P_AD14P_50 | in |  |  | std_logic | SFP_LED_H10 : in std_logic; | SFP_LED_H10 : in std_logic; | SFP_LED_H10 => SFP_LED_H10_top_spb_i, | signal SFP_LED_H10_top_spb_i : std_logic := '0';
SFP_TXDIS | G10 | IO_L2N_AD14N_50 | in |  |  | std_logic | SFP_TXDIS_G10 : in std_logic; | SFP_TXDIS_G10 : in std_logic; | SFP_TXDIS_G10 => SFP_TXDIS_G10_top_spb_i, | signal SFP_TXDIS_G10_top_spb_i : std_logic := '0';
SFP_SDA | F10 | IO_L3P_AD13P_50 | in |  |  | std_logic | SFP_SDA_F10 : in std_logic; | SFP_SDA_F10 : in std_logic; | SFP_SDA_F10 => SFP_SDA_F10_top_spb_i, | signal SFP_SDA_F10_top_spb_i : std_logic := '0';
SFP_SCL | E10 | IO_L3N_AD13N_50 | in |  |  | std_logic | SFP_SCL_E10 : in std_logic; | SFP_SCL_E10 : in std_logic; | SFP_SCL_E10 => SFP_SCL_E10_top_spb_i, | signal SFP_SCL_E10_top_spb_i : std_logic := '0';
PA_RST | D11 | IO_L4P_AD12P_50 | in |  |  | std_logic | PA_RST_D11 : in std_logic; | PA_RST_D11 : in std_logic; | PA_RST_D11 => PA_RST_D11_top_spb_i, | signal PA_RST_D11_top_spb_i : std_logic := '0';
SFP_RXLOS | D10 | IO_L4N_AD12N_50 | in |  |  | std_logic | SFP_RXLOS_D10 : in std_logic; | SFP_RXLOS_D10 : in std_logic; | SFP_RXLOS_D10 => SFP_RXLOS_D10_top_spb_i, | signal SFP_RXLOS_D10_top_spb_i : std_logic := '0';
SFP_TXFLT | H11 | IO_L5P_HDGC_50 | in |  |  | std_logic | SFP_TXFLT_H11 : in std_logic; | SFP_TXFLT_H11 : in std_logic; | SFP_TXFLT_H11 => SFP_TXFLT_H11_top_spb_i, | signal SFP_TXFLT_H11_top_spb_i : std_logic := '0';
SC_RST | G11 | IO_L5N_HDGC_50 | in |  |  | std_logic | SC_RST_G11 : in std_logic; | SC_RST_G11 : in std_logic; | SC_RST_G11 => SC_RST_G11_top_spb_i, | signal SC_RST_G11_top_spb_i : std_logic := '0';
PA_CHK_ACK | F12 | IO_L6P_HDGC_50 | in |  |  | std_logic | PA_CHK_ACK_F12 : in std_logic; | PA_CHK_ACK_F12 : in std_logic; | PA_CHK_ACK_F12 => PA_CHK_ACK_F12_top_spb_i, | signal PA_CHK_ACK_F12_top_spb_i : std_logic := '0';
SFP_ABS | F11 | IO_L6N_HDGC_50 | in |  |  | std_logic | SFP_ABS_F11 : in std_logic; | SFP_ABS_F11 : in std_logic; | SFP_ABS_F11 => SFP_ABS_F11_top_spb_i, | signal SFP_ABS_F11_top_spb_i : std_logic := '0';
PA_CMD_ACK | G13 | IO_L8N_HDGC_50 | in |  |  | std_logic | PA_CMD_ACK_G13 : in std_logic; | PA_CMD_ACK_G13 : in std_logic; | PA_CMD_ACK_G13 => PA_CMD_ACK_G13_top_spb_i, | signal PA_CMD_ACK_G13_top_spb_i : std_logic := '0';
AH_SYSMON_ALERT_N | G14 | IO_L9N_AD11N_50 | in |  |  | std_logic | AH_SYSMON_ALERT_N_G14 : in std_logic; | AH_SYSMON_ALERT_N_G14 : in std_logic; | AH_SYSMON_ALERT_N_G14 => AH_SYSMON_ALERT_N_G14_top_spb_i, | signal AH_SYSMON_ALERT_N_G14_top_spb_i : std_logic := '0';
AH_PL_TTY_TX | H16 | IO_L11P_AD9P_50 | in |  |  | std_logic | AH_PL_TTY_TX_H16 : in std_logic; | AH_PL_TTY_TX_H16 : in std_logic; | AH_PL_TTY_TX_H16 => AH_PL_TTY_TX_H16_top_spb_i, | signal AH_PL_TTY_TX_H16_top_spb_i : std_logic := '0';
AH_PL_TTY_RX | G16 | IO_L11N_AD9N_50 | in |  |  | std_logic | AH_PL_TTY_RX_G16 : in std_logic; | AH_PL_TTY_RX_G16 : in std_logic; | AH_PL_TTY_RX_G16 => AH_PL_TTY_RX_G16_top_spb_i, | signal AH_PL_TTY_RX_G16_top_spb_i : std_logic := '0';
AH_SYSMON_SCL | J16 | IO_L12P_AD8P_50 | in |  |  | std_logic | AH_SYSMON_SCL_J16 : in std_logic; | AH_SYSMON_SCL_J16 : in std_logic; | AH_SYSMON_SCL_J16 => AH_SYSMON_SCL_J16_top_spb_i, | signal AH_SYSMON_SCL_J16_top_spb_i : std_logic := '0';
AH_SYSMON_SDA | J15 | IO_L12N_AD8N_50 | in |  |  | std_logic | AH_SYSMON_SDA_J15 : in std_logic; | AH_SYSMON_SDA_J15 : in std_logic; | AH_SYSMON_SDA_J15 => AH_SYSMON_SDA_J15_top_spb_i, | signal AH_SYSMON_SDA_J15_top_spb_i : std_logic := '0';
AH_DRP_ALERT_N | AF11 | IO_L4P_T0U_N6_DBC_AD7P_SMBALERT_65 | in |  |  | std_logic | AH_DRP_ALERT_N_AF11 : in std_logic; | AH_DRP_ALERT_N_AF11 : in std_logic; | AH_DRP_ALERT_N_AF11 => AH_DRP_ALERT_N_AF11_top_spb_i, | signal AH_DRP_ALERT_N_AF11_top_spb_i : std_logic := '0';
P22AH_AUXCK_P | AG5 | IO_L14P_T2L_N2_GC_65 | in |  |  | std_logic | P22AH_AUXCK_P_AG5 : in std_logic; | P22AH_AUXCK_P_AG5 : in std_logic; | P22AH_AUXCK_P_AG5 => P22AH_AUXCK_P_AG5_top_spb_i, | signal P22AH_AUXCK_P_AG5_top_spb_i : std_logic := '0';
P22AH_AUXCK_N | AG4 | IO_L14N_T2L_N3_GC_65 | in |  |  | std_logic | P22AH_AUXCK_N_AG4 : in std_logic; | P22AH_AUXCK_N_AG4 : in std_logic; | P22AH_AUXCK_N_AG4 => P22AH_AUXCK_N_AG4_top_spb_i, | signal P22AH_AUXCK_N_AG4_top_spb_i : std_logic := '0';
P22AH_AUXD3_P | AD4 | IO_L18P_T2U_N10_AD2P_65 | in |  |  | std_logic | P22AH_AUXD3_P_AD4 : in std_logic; | P22AH_AUXD3_P_AD4 : in std_logic; | P22AH_AUXD3_P_AD4 => P22AH_AUXD3_P_AD4_top_spb_i, | signal P22AH_AUXD3_P_AD4_top_spb_i : std_logic := '0';
P22AH_AUXD3_N | AE4 | IO_L18N_T2U_N11_AD2N_65 | in |  |  | std_logic | P22AH_AUXD3_N_AE4 : in std_logic; | P22AH_AUXD3_N_AE4 : in std_logic; | P22AH_AUXD3_N_AE4 => P22AH_AUXD3_N_AE4_top_spb_i, | signal P22AH_AUXD3_N_AE4_top_spb_i : std_logic := '0';
P22AH_AUXD0_P | AH2 | IO_L19P_T3L_N0_DBC_AD9P_65 | in |  |  | std_logic | P22AH_AUXD0_P_AH2 : in std_logic; | P22AH_AUXD0_P_AH2 : in std_logic; | P22AH_AUXD0_P_AH2 => P22AH_AUXD0_P_AH2_top_spb_i, | signal P22AH_AUXD0_P_AH2_top_spb_i : std_logic := '0';
P22AH_AUXD0_N | AJ2 | IO_L19N_T3L_N1_DBC_AD9N_65 | in |  |  | std_logic | P22AH_AUXD0_N_AJ2 : in std_logic; | P22AH_AUXD0_N_AJ2 : in std_logic; | P22AH_AUXD0_N_AJ2 => P22AH_AUXD0_N_AJ2_top_spb_i, | signal P22AH_AUXD0_N_AJ2_top_spb_i : std_logic := '0';
P22AH_AUXD1_P | AG3 | IO_L20P_T3L_N2_AD1P_65 | in |  |  | std_logic | P22AH_AUXD1_P_AG3 : in std_logic; | P22AH_AUXD1_P_AG3 : in std_logic; | P22AH_AUXD1_P_AG3 => P22AH_AUXD1_P_AG3_top_spb_i, | signal P22AH_AUXD1_P_AG3_top_spb_i : std_logic := '0';
P22AH_AUXD1_N | AH3 | IO_L20N_T3L_N3_AD1N_65 | in |  |  | std_logic | P22AH_AUXD1_N_AH3 : in std_logic; | P22AH_AUXD1_N_AH3 : in std_logic; | P22AH_AUXD1_N_AH3 => P22AH_AUXD1_N_AH3_top_spb_i, | signal P22AH_AUXD1_N_AH3_top_spb_i : std_logic := '0';
P22AH_AUXD2_P | AF2 | IO_L21P_T3L_N4_AD8P_65 | in |  |  | std_logic | P22AH_AUXD2_P_AF2 : in std_logic; | P22AH_AUXD2_P_AF2 : in std_logic; | P22AH_AUXD2_P_AF2 => P22AH_AUXD2_P_AF2_top_spb_i, | signal P22AH_AUXD2_P_AF2_top_spb_i : std_logic := '0';
P22AH_AUXD2_N | AF1 | IO_L21N_T3L_N5_AD8N_65 | in |  |  | std_logic | P22AH_AUXD2_N_AF1 : in std_logic; | P22AH_AUXD2_N_AF1 : in std_logic; | P22AH_AUXD2_N_AF1 => P22AH_AUXD2_N_AF1_top_spb_i, | signal P22AH_AUXD2_N_AF1_top_spb_i : std_logic := '0';
AH_DRP_SCL | AD2 | IO_L23P_T3U_N8_I2C_SCLK_65 | in |  |  | std_logic | AH_DRP_SCL_AD2 : in std_logic; | AH_DRP_SCL_AD2 : in std_logic; | AH_DRP_SCL_AD2 => AH_DRP_SCL_AD2_top_spb_i, | signal AH_DRP_SCL_AD2_top_spb_i : std_logic := '0';
AH_DRP_SDA | AE2 | IO_L24P_T3U_N10_PERSTN1_I2C_SDA_65 | in |  |  | std_logic | AH_DRP_SDA_AE2 : in std_logic; | AH_DRP_SDA_AE2 : in std_logic; | AH_DRP_SDA_AE2 => AH_DRP_SDA_AE2_top_spb_i, | signal AH_DRP_SDA_AE2_top_spb_i : std_logic := '0';
AH_SCLK_P | AL8 | IO_L12P_T1U_N10_GC_64 | in |  |  | std_logic | AH_SCLK_P_AL8 : in std_logic; | AH_SCLK_P_AL8 : in std_logic; | AH_SCLK_P_AL8 => AH_SCLK_P_AL8_top_spb_i, | signal AH_SCLK_P_AL8_top_spb_i : std_logic := '0';
AH_SCLK_N | AL7 | IO_L12N_T1U_N11_GC_64 | in |  |  | std_logic | AH_SCLK_N_AL7 : in std_logic; | AH_SCLK_N_AL7 : in std_logic; | AH_SCLK_N_AL7 => AH_SCLK_N_AL7_top_spb_i, | signal AH_SCLK_N_AL7_top_spb_i : std_logic := '0';
AH2P1_AUXCK_P | AL6 | IO_L13P_T2L_N0_GC_QBC_64 | in |  |  | std_logic | AH2P1_AUXCK_P_AL6 : in std_logic; | AH2P1_AUXCK_P_AL6 : in std_logic; | AH2P1_AUXCK_P_AL6 => AH2P1_AUXCK_P_AL6_top_spb_i, | signal AH2P1_AUXCK_P_AL6_top_spb_i : std_logic := '0';
AH2P1_AUXCK_N | AL5 | IO_L13N_T2L_N1_GC_QBC_64 | in |  |  | std_logic | AH2P1_AUXCK_N_AL5 : in std_logic; | AH2P1_AUXCK_N_AL5 : in std_logic; | AH2P1_AUXCK_N_AL5 => AH2P1_AUXCK_N_AL5_top_spb_i, | signal AH2P1_AUXCK_N_AL5_top_spb_i : std_logic := '0';
P12AH_AUXCK_P | AM6 | IO_L14P_T2L_N2_GC_64 | in |  |  | std_logic | P12AH_AUXCK_P_AM6 : in std_logic; | P12AH_AUXCK_P_AM6 : in std_logic; | P12AH_AUXCK_P_AM6 => P12AH_AUXCK_P_AM6_top_spb_i, | signal P12AH_AUXCK_P_AM6_top_spb_i : std_logic := '0';
P12AH_AUXCK_N | AM5 | IO_L14N_T2L_N3_GC_64 | in |  |  | std_logic | P12AH_AUXCK_N_AM5 : in std_logic; | P12AH_AUXCK_N_AM5 : in std_logic; | P12AH_AUXCK_N_AM5 => P12AH_AUXCK_N_AM5_top_spb_i, | signal P12AH_AUXCK_N_AM5_top_spb_i : std_logic := '0';
P12AH_AUXD1_P | AP5 | IO_L15P_T2L_N4_AD11P_64 | in |  |  | std_logic | P12AH_AUXD1_P_AP5 : in std_logic; | P12AH_AUXD1_P_AP5 : in std_logic; | P12AH_AUXD1_P_AP5 => P12AH_AUXD1_P_AP5_top_spb_i, | signal P12AH_AUXD1_P_AP5_top_spb_i : std_logic := '0';
P12AH_AUXD1_N | AP4 | IO_L15N_T2L_N5_AD11N_64 | in |  |  | std_logic | P12AH_AUXD1_N_AP4 : in std_logic; | P12AH_AUXD1_N_AP4 : in std_logic; | P12AH_AUXD1_N_AP4 => P12AH_AUXD1_N_AP4_top_spb_i, | signal P12AH_AUXD1_N_AP4_top_spb_i : std_logic := '0';
P12AH_AUXD0_P | AN6 | IO_L16P_T2U_N6_QBC_AD3P_64 | in |  |  | std_logic | P12AH_AUXD0_P_AN6 : in std_logic; | P12AH_AUXD0_P_AN6 : in std_logic; | P12AH_AUXD0_P_AN6 => P12AH_AUXD0_P_AN6_top_spb_i, | signal P12AH_AUXD0_P_AN6_top_spb_i : std_logic := '0';
P12AH_AUXD0_N | AP6 | IO_L16N_T2U_N7_QBC_AD3N_64 | in |  |  | std_logic | P12AH_AUXD0_N_AP6 : in std_logic; | P12AH_AUXD0_N_AP6 : in std_logic; | P12AH_AUXD0_N_AP6 => P12AH_AUXD0_N_AP6_top_spb_i, | signal P12AH_AUXD0_N_AP6_top_spb_i : std_logic := '0';
AH2P1_AUXD0_P | AM4 | IO_L17P_T2U_N8_AD10P_64 | in |  |  | std_logic | AH2P1_AUXD0_P_AM4 : in std_logic; | AH2P1_AUXD0_P_AM4 : in std_logic; | AH2P1_AUXD0_P_AM4 => AH2P1_AUXD0_P_AM4_top_spb_i, | signal AH2P1_AUXD0_P_AM4_top_spb_i : std_logic := '0';
AH2P1_AUXD0_N | AN4 | IO_L17N_T2U_N9_AD10N_64 | in |  |  | std_logic | AH2P1_AUXD0_N_AN4 : in std_logic; | AH2P1_AUXD0_N_AN4 : in std_logic; | AH2P1_AUXD0_N_AN4 => AH2P1_AUXD0_N_AN4_top_spb_i, | signal AH2P1_AUXD0_N_AN4_top_spb_i : std_logic := '0';
AH2P1_AUXD2_P | AK5 | IO_L18P_T2U_N10_AD2P_64 | in |  |  | std_logic | AH2P1_AUXD2_P_AK5 : in std_logic; | AH2P1_AUXD2_P_AK5 : in std_logic; | AH2P1_AUXD2_P_AK5 => AH2P1_AUXD2_P_AK5_top_spb_i, | signal AH2P1_AUXD2_P_AK5_top_spb_i : std_logic := '0';
AH2P1_AUXD2_N | AK4 | IO_L18N_T2U_N11_AD2N_64 | in |  |  | std_logic | AH2P1_AUXD2_N_AK4 : in std_logic; | AH2P1_AUXD2_N_AK4 : in std_logic; | AH2P1_AUXD2_N_AK4 => AH2P1_AUXD2_N_AK4_top_spb_i, | signal AH2P1_AUXD2_N_AK4_top_spb_i : std_logic := '0';
P12AH_AUXD2_P | AN2 | IO_L19P_T3L_N0_DBC_AD9P_64 | in |  |  | std_logic | P12AH_AUXD2_P_AN2 : in std_logic; | P12AH_AUXD2_P_AN2 : in std_logic; | P12AH_AUXD2_P_AN2 => P12AH_AUXD2_P_AN2_top_spb_i, | signal P12AH_AUXD2_P_AN2_top_spb_i : std_logic := '0';
P12AH_AUXD2_N | AP2 | IO_L19N_T3L_N1_DBC_AD9N_64 | in |  |  | std_logic | P12AH_AUXD2_N_AP2 : in std_logic; | P12AH_AUXD2_N_AP2 : in std_logic; | P12AH_AUXD2_N_AP2 => P12AH_AUXD2_N_AP2_top_spb_i, | signal P12AH_AUXD2_N_AP2_top_spb_i : std_logic := '0';
P12AH_AUXD3_P | AN3 | IO_L20P_T3L_N2_AD1P_64 | in |  |  | std_logic | P12AH_AUXD3_P_AN3 : in std_logic; | P12AH_AUXD3_P_AN3 : in std_logic; | P12AH_AUXD3_P_AN3 => P12AH_AUXD3_P_AN3_top_spb_i, | signal P12AH_AUXD3_P_AN3_top_spb_i : std_logic := '0';
P12AH_AUXD3_N | AP3 | IO_L20N_T3L_N3_AD1N_64 | in |  |  | std_logic | P12AH_AUXD3_N_AP3 : in std_logic; | P12AH_AUXD3_N_AP3 : in std_logic; | P12AH_AUXD3_N_AP3 => P12AH_AUXD3_N_AP3_top_spb_i, | signal P12AH_AUXD3_N_AP3_top_spb_i : std_logic := '0';
AH2P1_AUXD1_P | AM1 | IO_L21P_T3L_N4_AD8P_64 | in |  |  | std_logic | AH2P1_AUXD1_P_AM1 : in std_logic; | AH2P1_AUXD1_P_AM1 : in std_logic; | AH2P1_AUXD1_P_AM1 => AH2P1_AUXD1_P_AM1_top_spb_i, | signal AH2P1_AUXD1_P_AM1_top_spb_i : std_logic := '0';
AH2P1_AUXD1_N | AN1 | IO_L21N_T3L_N5_AD8N_64 | in |  |  | std_logic | AH2P1_AUXD1_N_AN1 : in std_logic; | AH2P1_AUXD1_N_AN1 : in std_logic; | AH2P1_AUXD1_N_AN1 => AH2P1_AUXD1_N_AN1_top_spb_i, | signal AH2P1_AUXD1_N_AN1_top_spb_i : std_logic := '0';
AH2P1_AUXD3_P | AL3 | IO_L22P_T3U_N6_DBC_AD0P_64 | in |  |  | std_logic | AH2P1_AUXD3_P_AL3 : in std_logic; | AH2P1_AUXD3_P_AL3 : in std_logic; | AH2P1_AUXD3_P_AL3 => AH2P1_AUXD3_P_AL3_top_spb_i, | signal AH2P1_AUXD3_P_AL3_top_spb_i : std_logic := '0';
AH2P1_AUXD3_N | AL2 | IO_L22N_T3U_N7_DBC_AD0N_64 | in |  |  | std_logic | AH2P1_AUXD3_N_AL2 : in std_logic; | AH2P1_AUXD3_N_AL2 : in std_logic; | AH2P1_AUXD3_N_AL2 => AH2P1_AUXD3_N_AL2_top_spb_i, | signal AH2P1_AUXD3_N_AL2_top_spb_i : std_logic := '0';
SP2DR_CK_P | Y8 | IO_L11P_T1U_N8_GC_66 | in |  |  | std_logic | SP2DR_CK_P_Y8 : in std_logic; | SP2DR_CK_P_Y8 : in std_logic; | SP2DR_CK_P_Y8 => SP2DR_CK_P_Y8_top_spb_i, | signal SP2DR_CK_P_Y8_top_spb_i : std_logic := '0';
SP2DR_CK_N | Y7 | IO_L11N_T1U_N9_GC_66 | in |  |  | std_logic | SP2DR_CK_N_Y7 : in std_logic; | SP2DR_CK_N_Y7 : in std_logic; | SP2DR_CK_N_Y7 => SP2DR_CK_N_Y7_top_spb_i, | signal SP2DR_CK_N_Y7_top_spb_i : std_logic := '0';
AH2P2_AUXCK_P | AA7 | IO_L12P_T1U_N10_GC_66 | in |  |  | std_logic | AH2P2_AUXCK_P_AA7 : in std_logic; | AH2P2_AUXCK_P_AA7 : in std_logic; | AH2P2_AUXCK_P_AA7 => AH2P2_AUXCK_P_AA7_top_spb_i, | signal AH2P2_AUXCK_P_AA7_top_spb_i : std_logic := '0';
AH2P2_AUXCK_N | AA6 | IO_L12N_T1U_N11_GC_66 | in |  |  | std_logic | AH2P2_AUXCK_N_AA6 : in std_logic; | AH2P2_AUXCK_N_AA6 : in std_logic; | AH2P2_AUXCK_N_AA6 => AH2P2_AUXCK_N_AA6_top_spb_i, | signal AH2P2_AUXCK_N_AA6_top_spb_i : std_logic := '0';
DR2SP_CK_P | Y4 | IO_L13P_T2L_N0_GC_QBC_66 | in |  |  | std_logic | DR2SP_CK_P_Y4 : in std_logic; | DR2SP_CK_P_Y4 : in std_logic; | DR2SP_CK_P_Y4 => DR2SP_CK_P_Y4_top_spb_i, | signal DR2SP_CK_P_Y4_top_spb_i : std_logic := '0';
DR2SP_CK_N | Y3 | IO_L13N_T2L_N1_GC_QBC_66 | in |  |  | std_logic | DR2SP_CK_N_Y3 : in std_logic; | DR2SP_CK_N_Y3 : in std_logic; | DR2SP_CK_N_Y3 => DR2SP_CK_N_Y3_top_spb_i, | signal DR2SP_CK_N_Y3_top_spb_i : std_logic := '0';
AH2P2_AUXD1_P | Y5 | IO_L14P_T2L_N2_GC_66 | in |  |  | std_logic | AH2P2_AUXD1_P_Y5 : in std_logic; | AH2P2_AUXD1_P_Y5 : in std_logic; | AH2P2_AUXD1_P_Y5 => AH2P2_AUXD1_P_Y5_top_spb_i, | signal AH2P2_AUXD1_P_Y5_top_spb_i : std_logic := '0';
AH2P2_AUXD1_N | AA5 | IO_L14N_T2L_N3_GC_66 | in |  |  | std_logic | AH2P2_AUXD1_N_AA5 : in std_logic; | AH2P2_AUXD1_N_AA5 : in std_logic; | AH2P2_AUXD1_N_AA5 => AH2P2_AUXD1_N_AA5_top_spb_i, | signal AH2P2_AUXD1_N_AA5_top_spb_i : std_logic := '0';
AH2P2_AUXD2_P | W5 | IO_L15P_T2L_N4_AD11P_66 | in |  |  | std_logic | AH2P2_AUXD2_P_W5 : in std_logic; | AH2P2_AUXD2_P_W5 : in std_logic; | AH2P2_AUXD2_P_W5 => AH2P2_AUXD2_P_W5_top_spb_i, | signal AH2P2_AUXD2_P_W5_top_spb_i : std_logic := '0';
AH2P2_AUXD2_N | W4 | IO_L15N_T2L_N5_AD11N_66 | in |  |  | std_logic | AH2P2_AUXD2_N_W4 : in std_logic; | AH2P2_AUXD2_N_W4 : in std_logic; | AH2P2_AUXD2_N_W4 => AH2P2_AUXD2_N_W4_top_spb_i, | signal AH2P2_AUXD2_N_W4_top_spb_i : std_logic := '0';
AH2P2_AUXD0_P | AB4 | IO_L16P_T2U_N6_QBC_AD3P_66 | in |  |  | std_logic | AH2P2_AUXD0_P_AB4 : in std_logic; | AH2P2_AUXD0_P_AB4 : in std_logic; | AH2P2_AUXD0_P_AB4 => AH2P2_AUXD0_P_AB4_top_spb_i, | signal AH2P2_AUXD0_P_AB4_top_spb_i : std_logic := '0';
AH2P2_AUXD0_N | AC4 | IO_L16N_T2U_N7_QBC_AD3N_66 | in |  |  | std_logic | AH2P2_AUXD0_N_AC4 : in std_logic; | AH2P2_AUXD0_N_AC4 : in std_logic; | AH2P2_AUXD0_N_AC4 => AH2P2_AUXD0_N_AC4_top_spb_i, | signal AH2P2_AUXD0_N_AC4_top_spb_i : std_logic := '0';
AH2P2_AUXD3_P | V4 | IO_L17P_T2U_N8_AD10P_66 | in |  |  | std_logic | AH2P2_AUXD3_P_V4 : in std_logic; | AH2P2_AUXD3_P_V4 : in std_logic; | AH2P2_AUXD3_P_V4 => AH2P2_AUXD3_P_V4_top_spb_i, | signal AH2P2_AUXD3_P_V4_top_spb_i : std_logic := '0';
AH2P2_AUXD3_N | V3 | IO_L17N_T2U_N9_AD10N_66 | in |  |  | std_logic | AH2P2_AUXD3_N_V3 : in std_logic; | AH2P2_AUXD3_N_V3 : in std_logic; | AH2P2_AUXD3_N_V3 => AH2P2_AUXD3_N_V3_top_spb_i, | signal AH2P2_AUXD3_N_V3_top_spb_i : std_logic := '0';
DR2SP_D1_P | AC2 | IO_L19P_T3L_N0_DBC_AD9P_66 | in |  |  | std_logic | DR2SP_D1_P_AC2 : in std_logic; | DR2SP_D1_P_AC2 : in std_logic; | DR2SP_D1_P_AC2 => DR2SP_D1_P_AC2_top_spb_i, | signal DR2SP_D1_P_AC2_top_spb_i : std_logic := '0';
DR2SP_D1_N | AC1 | IO_L19N_T3L_N1_DBC_AD9N_66 | in |  |  | std_logic | DR2SP_D1_N_AC1 : in std_logic; | DR2SP_D1_N_AC1 : in std_logic; | DR2SP_D1_N_AC1 => DR2SP_D1_N_AC1_top_spb_i, | signal DR2SP_D1_N_AC1_top_spb_i : std_logic := '0';
SP2DR_D1_P | AB3 | IO_L20P_T3L_N2_AD1P_66 | in |  |  | std_logic | SP2DR_D1_P_AB3 : in std_logic; | SP2DR_D1_P_AB3 : in std_logic; | SP2DR_D1_P_AB3 => SP2DR_D1_P_AB3_top_spb_i, | signal SP2DR_D1_P_AB3_top_spb_i : std_logic := '0';
SP2DR_D1_N | AC3 | IO_L20N_T3L_N3_AD1N_66 | in |  |  | std_logic | SP2DR_D1_N_AC3 : in std_logic; | SP2DR_D1_N_AC3 : in std_logic; | SP2DR_D1_N_AC3 => SP2DR_D1_N_AC3_top_spb_i, | signal SP2DR_D1_N_AC3_top_spb_i : std_logic := '0';
DR2SP_D0_P | AA2 | IO_L21P_T3L_N4_AD8P_66 | in |  |  | std_logic | DR2SP_D0_P_AA2 : in std_logic; | DR2SP_D0_P_AA2 : in std_logic; | DR2SP_D0_P_AA2 => DR2SP_D0_P_AA2_top_spb_i, | signal DR2SP_D0_P_AA2_top_spb_i : std_logic := '0';
DR2SP_D0_N | AA1 | IO_L21N_T3L_N5_AD8N_66 | in |  |  | std_logic | DR2SP_D0_N_AA1 : in std_logic; | DR2SP_D0_N_AA1 : in std_logic; | DR2SP_D0_N_AA1 => DR2SP_D0_N_AA1_top_spb_i, | signal DR2SP_D0_N_AA1_top_spb_i : std_logic := '0';
SP2DR_D0_N | Y2 | IO_L22P_T3U_N6_DBC_AD0P_66 | in |  |  | std_logic | SP2DR_D0_N_Y2 : in std_logic; | SP2DR_D0_N_Y2 : in std_logic; | SP2DR_D0_N_Y2 => SP2DR_D0_N_Y2_top_spb_i, | signal SP2DR_D0_N_Y2_top_spb_i : std_logic := '0';
SP2DR_D0_P | Y1 | IO_L22N_T3U_N7_DBC_AD0N_66 | in |  |  | std_logic | SP2DR_D0_P_Y1 : in std_logic; | SP2DR_D0_P_Y1 : in std_logic; | SP2DR_D0_P_Y1 => SP2DR_D0_P_Y1_top_spb_i, | signal SP2DR_D0_P_Y1_top_spb_i : std_logic := '0';
AH2P1_P | R31 | MGTHTXP1_128 | in |  |  | std_logic | AH2P1_P_R31 : in std_logic; | AH2P1_P_R31 : in std_logic; | AH2P1_P_R31 => AH2P1_P_R31_top_spb_i, | signal AH2P1_P_R31_top_spb_i : std_logic := '0';
AH2P1_N | R32 | MGTHTXN1_128 | in |  |  | std_logic | AH2P1_N_R32 : in std_logic; | AH2P1_N_R32 : in std_logic; | AH2P1_N_R32 => AH2P1_N_R32_top_spb_i, | signal AH2P1_N_R32_top_spb_i : std_logic := '0';
P12AH_N | P33 | MGTHRXP1_128 | in |  |  | std_logic | P12AH_N_P33 : in std_logic; | P12AH_N_P33 : in std_logic; | P12AH_N_P33 => P12AH_N_P33_top_spb_i, | signal P12AH_N_P33_top_spb_i : std_logic := '0';
P12AH_P | P34 | MGTHRXN1_128 | in |  |  | std_logic | P12AH_P_P34 : in std_logic; | P12AH_P_P34 : in std_logic; | P12AH_P_P34 => P12AH_P_P34_top_spb_i, | signal P12AH_P_P34_top_spb_i : std_logic := '0';
BF2P1_P | M29 | MGTHTXP3_128 | in |  |  | std_logic | BF2P1_P_M29 : in std_logic; | BF2P1_P_M29 : in std_logic; | BF2P1_P_M29 => BF2P1_P_M29_top_spb_i, | signal BF2P1_P_M29_top_spb_i : std_logic := '0';
BF2P1_N | M30 | MGTHTXN3_128 | in |  |  | std_logic | BF2P1_N_M30 : in std_logic; | BF2P1_N_M30 : in std_logic; | BF2P1_N_M30 => BF2P1_N_M30_top_spb_i, | signal BF2P1_N_M30_top_spb_i : std_logic := '0';
P12BF_P | M33 | MGTHRXP3_128 | in |  |  | std_logic | P12BF_P_M33 : in std_logic; | P12BF_P_M33 : in std_logic; | P12BF_P_M33 => P12BF_P_M33_top_spb_i, | signal P12BF_P_M33_top_spb_i : std_logic := '0';
P12BF_N | M34 | MGTHRXN3_128 | in |  |  | std_logic | P12BF_N_M34 : in std_logic; | P12BF_N_M34 : in std_logic; | P12BF_N_M34 => P12BF_N_M34_top_spb_i, | signal P12BF_N_M34_top_spb_i : std_logic := '0';
AH2P2_P | R4 | MGTHTXP0_228 | in |  |  | std_logic | AH2P2_P_R4 : in std_logic; | AH2P2_P_R4 : in std_logic; | AH2P2_P_R4 => AH2P2_P_R4_top_spb_i, | signal AH2P2_P_R4_top_spb_i : std_logic := '0';
AH2P2_N | R3 | MGTHTXN0_228 | in |  |  | std_logic | AH2P2_N_R3 : in std_logic; | AH2P2_N_R3 : in std_logic; | AH2P2_N_R3 => AH2P2_N_R3_top_spb_i, | signal AH2P2_N_R3_top_spb_i : std_logic := '0';
P22AH_P | T2 | MGTHRXP0_228 | in |  |  | std_logic | P22AH_P_T2 : in std_logic; | P22AH_P_T2 : in std_logic; | P22AH_P_T2 => P22AH_P_T2_top_spb_i, | signal P22AH_P_T2_top_spb_i : std_logic := '0';
P22AH_N | T1 | MGTHRXN0_228 | in |  |  | std_logic | P22AH_N_T1 : in std_logic; | P22AH_N_T1 : in std_logic; | P22AH_N_T1 => P22AH_N_T1_top_spb_i, | signal P22AH_N_T1_top_spb_i : std_logic := '0';
BF2P2_P | N4 | MGTHTXP2_228 | in |  |  | std_logic | BF2P2_P_N4 : in std_logic; | BF2P2_P_N4 : in std_logic; | BF2P2_P_N4 => BF2P2_P_N4_top_spb_i, | signal BF2P2_P_N4_top_spb_i : std_logic := '0';
BF2P2_N | N3 | MGTHTXN2_228 | in |  |  | std_logic | BF2P2_N_N3 : in std_logic; | BF2P2_N_N3 : in std_logic; | BF2P2_N_N3 => BF2P2_N_N3_top_spb_i, | signal BF2P2_N_N3_top_spb_i : std_logic := '0';
P22BF_P | M2 | MGTHRXP2_228 | in |  |  | std_logic | P22BF_P_M2 : in std_logic; | P22BF_P_M2 : in std_logic; | P22BF_P_M2 => P22BF_P_M2_top_spb_i, | signal P22BF_P_M2_top_spb_i : std_logic := '0';
P22BF_N | M1 | MGTHRXN2_228 | in |  |  | std_logic | P22BF_N_M1 : in std_logic; | P22BF_N_M1 : in std_logic; | P22BF_N_M1 => P22BF_N_M1_top_spb_i, | signal P22BF_N_M1_top_spb_i : std_logic := '0';
AH_TECLK_P | E8 | MGTREFCLK1P_229 | in |  |  | std_logic | AH_TECLK_P_E8 : in std_logic; | AH_TECLK_P_E8 : in std_logic; | AH_TECLK_P_E8 => AH_TECLK_P_E8_top_spb_i, | signal AH_TECLK_P_E8_top_spb_i : std_logic := '0';
AH_TECLK_N | E7 | MGTREFCLK1N_229 | in |  |  | std_logic | AH_TECLK_N_E7 : in std_logic; | AH_TECLK_N_E7 : in std_logic; | AH_TECLK_N_E7 => AH_TECLK_N_E7_top_spb_i, | signal AH_TECLK_N_E7_top_spb_i : std_logic := '0';
AH2TE_P | K6 | MGTHTXP0_229 | in |  |  | std_logic | AH2TE_P_K6 : in std_logic; | AH2TE_P_K6 : in std_logic; | AH2TE_P_K6 => AH2TE_P_K6_top_spb_i, | signal AH2TE_P_K6_top_spb_i : std_logic := '0';
AH2TE_N | K5 | MGTHTXN0_229 | in |  |  | std_logic | AH2TE_N_K5 : in std_logic; | AH2TE_N_K5 : in std_logic; | AH2TE_N_K5 => AH2TE_N_K5_top_spb_i, | signal AH2TE_N_K5_top_spb_i : std_logic := '0';
TE2AH_P | K2 | MGTHRXP0_229 | in |  |  | std_logic | TE2AH_P_K2 : in std_logic; | TE2AH_P_K2 : in std_logic; | TE2AH_P_K2 => TE2AH_P_K2_top_spb_i, | signal TE2AH_P_K2_top_spb_i : std_logic := '0';
TE2AH_N | K1 | MGTHRXN0_229 | in |  |  | std_logic | TE2AH_N_K1 : in std_logic; | TE2AH_N_K1 : in std_logic; | TE2AH_N_K1 => TE2AH_N_K1_top_spb_i, | signal TE2AH_N_K1_top_spb_i : std_logic := '0';
AH_SCCLK_P | C8 | MGTREFCLK0P_230 | in |  |  | std_logic | AH_SCCLK_P_C8 : in std_logic; | AH_SCCLK_P_C8 : in std_logic; | AH_SCCLK_P_C8 => AH_SCCLK_P_C8_top_spb_i, | signal AH_SCCLK_P_C8_top_spb_i : std_logic := '0';
AH_SCCLK_N | C7 | MGTREFCLK0N_230 | in |  |  | std_logic | AH_SCCLK_N_C7 : in std_logic; | AH_SCCLK_N_C7 : in std_logic; | AH_SCCLK_N_C7 => AH_SCCLK_N_C7_top_spb_i, | signal AH_SCCLK_N_C7_top_spb_i : std_logic := '0';
AH_P1P2CLK_P | B10 | MGTREFCLK1P_230 | in |  |  | std_logic | AH_P1P2CLK_P_B10 : in std_logic; | AH_P1P2CLK_P_B10 : in std_logic; | AH_P1P2CLK_P_B10 => AH_P1P2CLK_P_B10_top_spb_i, | signal AH_P1P2CLK_P_B10_top_spb_i : std_logic := '0';
AH_P1P2CLK_N | B9 | MGTREFCLK1N_230 | in |  |  | std_logic | AH_P1P2CLK_N_B9 : in std_logic; | AH_P1P2CLK_N_B9 : in std_logic; | AH_P1P2CLK_N_B9 => AH_P1P2CLK_N_B9_top_spb_i, | signal AH_P1P2CLK_N_B9_top_spb_i : std_logic := '0';
SP2SC_HS1_P | E4 | MGTHTXP0_230 | in |  |  | std_logic | SP2SC_HS1_P_E4 : in std_logic; | SP2SC_HS1_P_E4 : in std_logic; | SP2SC_HS1_P_E4 => SP2SC_HS1_P_E4_top_spb_i, | signal SP2SC_HS1_P_E4_top_spb_i : std_logic := '0';
SP2SC_HS1_N | E3 | MGTHTXN0_230 | in |  |  | std_logic | SP2SC_HS1_N_E3 : in std_logic; | SP2SC_HS1_N_E3 : in std_logic; | SP2SC_HS1_N_E3 => SP2SC_HS1_N_E3_top_spb_i, | signal SP2SC_HS1_N_E3_top_spb_i : std_logic := '0';
SC2SP_HS1_P | D2 | MGTHRXP0_230 | in |  |  | std_logic | SC2SP_HS1_P_D2 : in std_logic; | SC2SP_HS1_P_D2 : in std_logic; | SC2SP_HS1_P_D2 => SC2SP_HS1_P_D2_top_spb_i, | signal SC2SP_HS1_P_D2_top_spb_i : std_logic := '0';
SC2SP_HS1_N | D1 | MGTHRXN0_230 | in |  |  | std_logic | SC2SP_HS1_N_D1 : in std_logic; | SC2SP_HS1_N_D1 : in std_logic; | SC2SP_HS1_N_D1 => SC2SP_HS1_N_D1_top_spb_i, | signal SC2SP_HS1_N_D1_top_spb_i : std_logic := '0';
SP2SC_HS0_P | B6 | MGTHTXP2_230 | in |  |  | std_logic | SP2SC_HS0_P_B6 : in std_logic; | SP2SC_HS0_P_B6 : in std_logic; | SP2SC_HS0_P_B6 => SP2SC_HS0_P_B6_top_spb_i, | signal SP2SC_HS0_P_B6_top_spb_i : std_logic := '0';
SP2SC_HS0_N | B5 | MGTHTXN2_230 | in |  |  | std_logic | SP2SC_HS0_N_B5 : in std_logic; | SP2SC_HS0_N_B5 : in std_logic; | SP2SC_HS0_N_B5 => SP2SC_HS0_N_B5_top_spb_i, | signal SP2SC_HS0_N_B5_top_spb_i : std_logic := '0';
SC2SP_HS0_P | B2 | MGTHRXP2_230 | in |  |  | std_logic | SC2SP_HS0_P_B2 : in std_logic; | SC2SP_HS0_P_B2 : in std_logic; | SC2SP_HS0_P_B2 => SC2SP_HS0_P_B2_top_spb_i, | signal SC2SP_HS0_P_B2_top_spb_i : std_logic := '0';
SC2SP_HS0_N | B1 | MGTHRXN2_230 | in |  |  | std_logic | SC2SP_HS0_N_B1 : in std_logic; | SC2SP_HS0_N_B1 : in std_logic; | SC2SP_HS0_N_B1 => SC2SP_HS0_N_B1_top_spb_i, | signal SC2SP_HS0_N_B1_top_spb_i : std_logic := '0';
AH_DRCLK_N | E27 | MGTREFCLK1P_130 | in |  |  | std_logic | AH_DRCLK_N_E27 : in std_logic; | AH_DRCLK_N_E27 : in std_logic; | AH_DRCLK_N_E27 => AH_DRCLK_N_E27_top_spb_i, | signal AH_DRCLK_N_E27_top_spb_i : std_logic := '0';
AH_DRCLK_P | E28 | MGTREFCLK1N_130 | in |  |  | std_logic | AH_DRCLK_P_E28 : in std_logic; | AH_DRCLK_P_E28 : in std_logic; | AH_DRCLK_P_E28 => AH_DRCLK_P_E28_top_spb_i, | signal AH_DRCLK_P_E28_top_spb_i : std_logic := '0';
SP2DR_GT_P | A31 | MGTHTXP3_130 | in |  |  | std_logic | SP2DR_GT_P_A31 : in std_logic; | SP2DR_GT_P_A31 : in std_logic; | SP2DR_GT_P_A31 => SP2DR_GT_P_A31_top_spb_i, | signal SP2DR_GT_P_A31_top_spb_i : std_logic := '0';
SP2DR_GT_N | A32 | MGTHTXN3_130 | in |  |  | std_logic | SP2DR_GT_N_A32 : in std_logic; | SP2DR_GT_N_A32 : in std_logic; | SP2DR_GT_N_A32 => SP2DR_GT_N_A32_top_spb_i, | signal SP2DR_GT_N_A32_top_spb_i : std_logic := '0';
DR2SP_GT_P | B33 | MGTHRXP3_130 | in |  |  | std_logic | DR2SP_GT_P_B33 : in std_logic; | DR2SP_GT_P_B33 : in std_logic; | DR2SP_GT_P_B33 => DR2SP_GT_P_B33_top_spb_i, | signal DR2SP_GT_P_B33_top_spb_i : std_logic := '0';
DR2SP_GT_N | B34 | MGTHRXN3_130 | in |  |  | std_logic | DR2SP_GT_N_B34 : in std_logic; | DR2SP_GT_N_B34 : in std_logic; | DR2SP_GT_N_B34 => DR2SP_GT_N_B34_top_spb_i, | signal DR2SP_GT_N_B34_top_spb_i : std_logic := '0';
[7 empty] | -- | -- | --
AH_SCLK_P | AL8 | IO_L12P_T1U_N10_GC_64 | in | clk |  | std_logic | AH_SCLK_P_AL8 : in std_logic; | AH_SCLK_P_AL8 : in std_logic; | AH_SCLK_P_AL8 => AH_SCLK_P_AL8_top_spb_i, | signal AH_SCLK_P_AL8_top_spb_i : std_logic := '0';
AH_SCLK_N | AL7 | IO_L12N_T1U_N11_GC_64 | in | clk |  | std_logic | AH_SCLK_N_AL7 : in std_logic | AH_SCLK_N_AL7 : in std_logic | AH_SCLK_N_AL7 => AH_SCLK_N_AL7_top_spb_i | signal AH_SCLK_N_AL7_top_spb_i : std_logic := '0';
[7 empty] | -- | -- | --
[7 empty] | ); | ); | );
[7 empty] | end entity; | end component;
architecture rtl of top_spb is
signal xxx : std_logic := '0';
begin
p_yyy : process(Clk)
variable xxx : natural := 0;
begin
if(reset_n='0')then
--
elsif(rising_edge(Clk)) then
--
end if;
end process;
--
end architecture;

## P1
top_p1 |  | top_p1_i
[7 empty] | entity is | component is | :
|  | XCZU15EG-ffvb1156-2-i |  |  |  |  | port ( | port ( | port map ( | -- componet [ ] signal define
P1_LIST | pin | chip_name |  |  |  |  | -- | -- | --
P1_SCLK_P | AK8 | IO_L11P_T1U_N8_GC_64 | in | clk |  | std_logic | P1_SCLK_P_AK8 : in std_logic; | P1_SCLK_P_AK8 : in std_logic; | P1_SCLK_P_AK8 => P1_SCLK_P_AK8_top_p1_i, | signal P1_SCLK_P_AK8_top_p1_i : std_logic := '0';
P1_SCLK_N | AK7 | IO_L11N_T1U_N9_GC_64 | in | clk |  | std_logic | P1_SCLK_N_AK7 : in std_logic; | P1_SCLK_N_AK7 : in std_logic; | P1_SCLK_N_AK7 => P1_SCLK_N_AK7_top_p1_i, | signal P1_SCLK_N_AK7_top_p1_i : std_logic := '0';
[7 empty] | -- | -- | --
P1_PL_SW0 | D21 | IO_L9P_AD3P_47 | in |  |  | std_logic | P1_PL_SW0_D21 : in std_logic; | P1_PL_SW0_D21 : in std_logic; | P1_PL_SW0_D21 => P1_PL_SW0_D21_top_p1_i, | signal P1_PL_SW0_D21_top_p1_i : std_logic := '0';
P1_PL_SW1 | C22 | IO_L9N_AD3N_47 | in |  |  | std_logic | P1_PL_SW1_C22 : in std_logic; | P1_PL_SW1_C22 : in std_logic; | P1_PL_SW1_C22 => P1_PL_SW1_C22_top_p1_i, | signal P1_PL_SW1_C22_top_p1_i : std_logic := '0';
P1_PL_SW2 | C21 | IO_L10P_AD2P_47 | in |  |  | std_logic | P1_PL_SW2_C21 : in std_logic; | P1_PL_SW2_C21 : in std_logic; | P1_PL_SW2_C21 => P1_PL_SW2_C21_top_p1_i, | signal P1_PL_SW2_C21_top_p1_i : std_logic := '0';
P1_PL_SW3 | B21 | IO_L10N_AD2N_47 | in |  |  | std_logic | P1_PL_SW3_B21 : in std_logic; | P1_PL_SW3_B21 : in std_logic; | P1_PL_SW3_B21 => P1_PL_SW3_B21_top_p1_i, | signal P1_PL_SW3_B21_top_p1_i : std_logic := '0';
P1_PL_LED0 | A21 | IO_L11P_AD1P_47 | out |  |  | std_logic | P1_PL_LED0_A21 : out std_logic; | P1_PL_LED0_A21 : out std_logic; | P1_PL_LED0_A21 => P1_PL_LED0_A21_top_p1_i, | signal P1_PL_LED0_A21_top_p1_i : std_logic := '0';
P1_PL_LED1 | A22 | IO_L11N_AD1N_47 | out |  |  | std_logic | P1_PL_LED1_A22 : out std_logic; | P1_PL_LED1_A22 : out std_logic; | P1_PL_LED1_A22 => P1_PL_LED1_A22_top_p1_i, | signal P1_PL_LED1_A22_top_p1_i : std_logic := '0';
P1_PL_LED2 | B20 | IO_L12P_AD0P_47 | out |  |  | std_logic | P1_PL_LED2_B20 : out std_logic; | P1_PL_LED2_B20 : out std_logic; | P1_PL_LED2_B20 => P1_PL_LED2_B20_top_p1_i, | signal P1_PL_LED2_B20_top_p1_i : std_logic := '0';
P1_PL_LED3 | A20 | IO_L12N_AD0N_47 | out |  |  | std_logic | P1_PL_LED3_A20 : out std_logic; | P1_PL_LED3_A20 : out std_logic; | P1_PL_LED3_A20 => P1_PL_LED3_A20_top_p1_i, | signal P1_PL_LED3_A20_top_p1_i : std_logic := '0';
|  | GTH Quad 230 / X1Y12-X1Y15 |  |  |  |  | -- | -- | --
P1_AHCLK_P | B10 | MGTREFCLK1P_230 | in | clk | 1 | std_logic | P1_AHCLK_P_B10 : in std_logic; | P1_AHCLK_P_B10 : in std_logic; | P1_AHCLK_P_B10 => P1_AHCLK_P_B10_top_p1_i, | signal P1_AHCLK_P_B10_top_p1_i : std_logic := '0';
P1_AHCLK_N | B9 | MGTREFCLK1N_230 | in | clk | 1 | std_logic | P1_AHCLK_N_B9 : in std_logic; | P1_AHCLK_N_B9 : in std_logic; | P1_AHCLK_N_B9 => P1_AHCLK_N_B9_top_p1_i, | signal P1_AHCLK_N_B9_top_p1_i : std_logic := '0';
P12P2_P | E4 | MGTHTXP0_230 | out |  | 0 | std_logic | P12P2_P_E4 : out std_logic; | P12P2_P_E4 : out std_logic; | P12P2_P_E4 => P12P2_P_E4_top_p1_i, | signal P12P2_P_E4_top_p1_i : std_logic := '0';
P12P2_N | E3 | MGTHTXN0_230 | out |  | 0 | std_logic | P12P2_N_E3 : out std_logic; | P12P2_N_E3 : out std_logic; | P12P2_N_E3 => P12P2_N_E3_top_p1_i, | signal P12P2_N_E3_top_p1_i : std_logic := '0';
P22P1_P | D2 | MGTHRXP0_230 | in |  | 0 | std_logic | P22P1_P_D2 : in std_logic; | P22P1_P_D2 : in std_logic; | P22P1_P_D2 => P22P1_P_D2_top_p1_i, | signal P22P1_P_D2_top_p1_i : std_logic := '0';
P22P1_N | D1 | MGTHRXN0_230 | in |  | 0 | std_logic | P22P1_N_D1 : in std_logic; | P22P1_N_D1 : in std_logic; | P22P1_N_D1 => P22P1_N_D1_top_p1_i, | signal P22P1_N_D1_top_p1_i : std_logic := '0';
P12AH_P | B6 | MGTHTXP2_230 | out |  | 2 | std_logic | P12AH_P_B6 : out std_logic; | P12AH_P_B6 : out std_logic; | P12AH_P_B6 => P12AH_P_B6_top_p1_i, | signal P12AH_P_B6_top_p1_i : std_logic := '0';
P12AH_N | B5 | MGTHTXN2_230 | out |  | 2 | std_logic | P12AH_N_B5 : out std_logic; | P12AH_N_B5 : out std_logic; | P12AH_N_B5 => P12AH_N_B5_top_p1_i, | signal P12AH_N_B5_top_p1_i : std_logic := '0';
AH2P1_P | B2 | MGTHRXP2_230 | in |  | 2 | std_logic | AH2P1_P_B2 : in std_logic; | AH2P1_P_B2 : in std_logic; | AH2P1_P_B2 => AH2P1_P_B2_top_p1_i, | signal AH2P1_P_B2_top_p1_i : std_logic := '0';
AH2P1_N | B1 | MGTHRXN2_230 | in |  | 2 | std_logic | AH2P1_N_B1 : in std_logic; | AH2P1_N_B1 : in std_logic; | AH2P1_N_B1 => AH2P1_N_B1_top_p1_i, | signal AH2P1_N_B1_top_p1_i : std_logic := '0';
P12BF_P | A8 | MGTHTXP3_230 | out |  | 3 | std_logic | P12BF_P_A8 : out std_logic; | P12BF_P_A8 : out std_logic; | P12BF_P_A8 => P12BF_P_A8_top_p1_i, | signal P12BF_P_A8_top_p1_i : std_logic := '0';
P12BF_N | A7 | MGTHTXN3_230 | out |  | 3 | std_logic | P12BF_N_A7 : out std_logic; | P12BF_N_A7 : out std_logic; | P12BF_N_A7 => P12BF_N_A7_top_p1_i, | signal P12BF_N_A7_top_p1_i : std_logic := '0';
BF2P1_P | A4 | MGTHRXP3_230 | in |  | 3 | std_logic | BF2P1_P_A4 : in std_logic; | BF2P1_P_A4 : in std_logic; | BF2P1_P_A4 => BF2P1_P_A4_top_p1_i, | signal BF2P1_P_A4_top_p1_i : std_logic := '0';
BF2P1_N | A3 | MGTHRXN3_230 | in |  | 3 | std_logic | BF2P1_N_A3 : in std_logic | BF2P1_N_A3 : in std_logic | BF2P1_N_A3 => BF2P1_N_A3_top_p1_i | signal BF2P1_N_A3_top_p1_i : std_logic := '0';
[7 empty] | -- | -- | --
[7 empty] | ); | ); | );
[7 empty] | end entity; | end component;
architecture rtl of top_p1 is
signal xxx : std_logic := '0';
begin
p_yyy : process(Clk)
variable xxx : natural := 0;
begin
if(reset_n='0')then
--
elsif(rising_edge(Clk)) then
--
end if;
end process;
--
end architecture;

## P2
top_p2 |  | top_p2_i
[7 empty] | entity is | component is | :
|  | XCZU15EG-ffvb1156-2-i |  |  |  |  | port ( | port ( | port map ( | -- componet [ ] signal define
P2_LIST | pin | chip_name |  |  |  |  | -- | -- | --
P2_SCLK_P | AK8 | IO_L11P_T1U_N8_GC_64 | in | clk |  | std_logic | P2_SCLK_P_AK8 : in std_logic; | P2_SCLK_P_AK8 : in std_logic; | P2_SCLK_P_AK8 => P2_SCLK_P_AK8_top_p2_i, | signal P2_SCLK_P_AK8_top_p2_i : std_logic := '0';
P2_SCLK_N | AK7 | IO_L11N_T1U_N9_GC_64 | in | clk |  | std_logic | P2_SCLK_N_AK7 : in std_logic; | P2_SCLK_N_AK7 : in std_logic; | P2_SCLK_N_AK7 => P2_SCLK_N_AK7_top_p2_i, | signal P2_SCLK_N_AK7_top_p2_i : std_logic := '0';
[7 empty] | -- | -- | --
P2_PL_SW0 | D21 | IO_L9P_AD3P_47 | in |  |  | std_logic | P2_PL_SW0_D21 : in std_logic; | P2_PL_SW0_D21 : in std_logic; | P2_PL_SW0_D21 => P2_PL_SW0_D21_top_p2_i, | signal P2_PL_SW0_D21_top_p2_i : std_logic := '0';
P2_PL_SW1 | C22 | IO_L9N_AD3N_47 | in |  |  | std_logic | P2_PL_SW1_C22 : in std_logic; | P2_PL_SW1_C22 : in std_logic; | P2_PL_SW1_C22 => P2_PL_SW1_C22_top_p2_i, | signal P2_PL_SW1_C22_top_p2_i : std_logic := '0';
P2_PL_SW2 | C21 | IO_L10P_AD2P_47 | in |  |  | std_logic | P2_PL_SW2_C21 : in std_logic; | P2_PL_SW2_C21 : in std_logic; | P2_PL_SW2_C21 => P2_PL_SW2_C21_top_p2_i, | signal P2_PL_SW2_C21_top_p2_i : std_logic := '0';
P2_PL_SW3 | B21 | IO_L10N_AD2N_47 | in |  |  | std_logic | P2_PL_SW3_B21 : in std_logic; | P2_PL_SW3_B21 : in std_logic; | P2_PL_SW3_B21 => P2_PL_SW3_B21_top_p2_i, | signal P2_PL_SW3_B21_top_p2_i : std_logic := '0';
P2_PL_LED0 | A21 | IO_L11P_AD1P_47 | out |  |  | std_logic | P2_PL_LED0_A21 : out std_logic; | P2_PL_LED0_A21 : out std_logic; | P2_PL_LED0_A21 => P2_PL_LED0_A21_top_p2_i, | signal P2_PL_LED0_A21_top_p2_i : std_logic := '0';
P2_PL_LED1 | A22 | IO_L11N_AD1N_47 | out |  |  | std_logic | P2_PL_LED1_A22 : out std_logic; | P2_PL_LED1_A22 : out std_logic; | P2_PL_LED1_A22 => P2_PL_LED1_A22_top_p2_i, | signal P2_PL_LED1_A22_top_p2_i : std_logic := '0';
P2_PL_LED2 | B20 | IO_L12P_AD0P_47 | out |  |  | std_logic | P2_PL_LED2_B20 : out std_logic; | P2_PL_LED2_B20 : out std_logic; | P2_PL_LED2_B20 => P2_PL_LED2_B20_top_p2_i, | signal P2_PL_LED2_B20_top_p2_i : std_logic := '0';
P2_PL_LED3 | A20 | IO_L12N_AD0N_47 | out |  |  | std_logic | P2_PL_LED3_A20 : out std_logic; | P2_PL_LED3_A20 : out std_logic; | P2_PL_LED3_A20 => P2_PL_LED3_A20_top_p2_i, | signal P2_PL_LED3_A20_top_p2_i : std_logic := '0';
|  | GTH Quad 230 / X1Y12-X1Y15 |  |  |  |  | -- | -- | --
P2_AHCLK_P | B10 | MGTREFCLK1P_230 | in | clk | 1 | std_logic | P2_AHCLK_P_B10 : in std_logic; | P2_AHCLK_P_B10 : in std_logic; | P2_AHCLK_P_B10 => P2_AHCLK_P_B10_top_p2_i, | signal P2_AHCLK_P_B10_top_p2_i : std_logic := '0';
P2_AHCLK_N | B9 | MGTREFCLK1N_230 | in | clk | 1 | std_logic | P2_AHCLK_N_B9 : in std_logic; | P2_AHCLK_N_B9 : in std_logic; | P2_AHCLK_N_B9 => P2_AHCLK_N_B9_top_p2_i, | signal P2_AHCLK_N_B9_top_p2_i : std_logic := '0';
P22BF_P | E4 | MGTHTXP0_230 | out |  | 0 | std_logic | P22BF_P_E4 : out std_logic; | P22BF_P_E4 : out std_logic; | P22BF_P_E4 => P22BF_P_E4_top_p2_i, | signal P22BF_P_E4_top_p2_i : std_logic := '0';
P22BF_N | E3 | MGTHTXN0_230 | out |  | 0 | std_logic | P22BF_N_E3 : out std_logic; | P22BF_N_E3 : out std_logic; | P22BF_N_E3 => P22BF_N_E3_top_p2_i, | signal P22BF_N_E3_top_p2_i : std_logic := '0';
BF2P2_P | D2 | MGTHRXP0_230 | in |  | 0 | std_logic | BF2P2_P_D2 : in std_logic; | BF2P2_P_D2 : in std_logic; | BF2P2_P_D2 => BF2P2_P_D2_top_p2_i, | signal BF2P2_P_D2_top_p2_i : std_logic := '0';
BF2P2_N | D1 | MGTHRXN0_230 | in |  | 0 | std_logic | BF2P2_N_D1 : in std_logic; | BF2P2_N_D1 : in std_logic; | BF2P2_N_D1 => BF2P2_N_D1_top_p2_i, | signal BF2P2_N_D1_top_p2_i : std_logic := '0';
P22AH_P | B6 | MGTHTXP2_230 | out |  | 2 | std_logic | P22AH_P_B6 : out std_logic; | P22AH_P_B6 : out std_logic; | P22AH_P_B6 => P22AH_P_B6_top_p2_i, | signal P22AH_P_B6_top_p2_i : std_logic := '0';
P22AH_N | B5 | MGTHTXN2_230 | out |  | 2 | std_logic | P22AH_N_B5 : out std_logic; | P22AH_N_B5 : out std_logic; | P22AH_N_B5 => P22AH_N_B5_top_p2_i, | signal P22AH_N_B5_top_p2_i : std_logic := '0';
AH2P2_P | B2 | MGTHRXP2_230 | in |  | 2 | std_logic | AH2P2_P_B2 : in std_logic; | AH2P2_P_B2 : in std_logic; | AH2P2_P_B2 => AH2P2_P_B2_top_p2_i, | signal AH2P2_P_B2_top_p2_i : std_logic := '0';
AH2P2_N | B1 | MGTHRXN2_230 | in |  | 2 | std_logic | AH2P2_N_B1 : in std_logic; | AH2P2_N_B1 : in std_logic; | AH2P2_N_B1 => AH2P2_N_B1_top_p2_i, | signal AH2P2_N_B1_top_p2_i : std_logic := '0';
P12P2_P | A8 | MGTHTXP3_230 | out |  | 3 | std_logic | P12P2_P_A8 : out std_logic; | P12P2_P_A8 : out std_logic; | P12P2_P_A8 => P12P2_P_A8_top_p2_i, | signal P12P2_P_A8_top_p2_i : std_logic := '0';
P12P2_N | A7 | MGTHTXN3_230 | out |  | 3 | std_logic | P12P2_N_A7 : out std_logic; | P12P2_N_A7 : out std_logic; | P12P2_N_A7 => P12P2_N_A7_top_p2_i, | signal P12P2_N_A7_top_p2_i : std_logic := '0';
P22P1_P | A4 | MGTHRXP3_230 | in |  | 3 | std_logic | P22P1_P_A4 : in std_logic; | P22P1_P_A4 : in std_logic; | P22P1_P_A4 => P22P1_P_A4_top_p2_i, | signal P22P1_P_A4_top_p2_i : std_logic := '0';
P22P1_N | A3 | MGTHRXN3_230 | in |  | 3 | std_logic | P22P1_N_A3 : in std_logic | P22P1_N_A3 : in std_logic | P22P1_N_A3 => P22P1_N_A3_top_p2_i | signal P22P1_N_A3_top_p2_i : std_logic := '0';
[7 empty] | -- | -- | --
[7 empty] | ); | ); | );
[7 empty] | end entity; | end component;
architecture rtl of top_p2 is
signal xxx : std_logic := '0';
begin
p_yyy : process(Clk)
variable xxx : natural := 0;
begin
if(reset_n='0')then
--
elsif(rising_edge(Clk)) then
--
end if;
end process;
--
end architecture;

## DRM
top_drm |  | top_drm_i
[7 empty] | entity is | component is | :
XCZU6CG-ffvb1156-2-i | XCKU060 | FFVA1156 |  |  |  |  | port ( | port ( | port map ( | -- componet [ ] signal define
DRM_LIST | pin | chip_name |  |  |  |  | -- | -- | --
DR_SCLK_P | AM6 | IO_L14P_T2L_N2_GC_64 | in | clk |  | std_logic | DR_SCLK_P_AM6 : in std_logic; | DR_SCLK_P_AM6 : in std_logic; | DR_SCLK_P_AM6 => DR_SCLK_P_AM6_top_drm_i, | signal DR_SCLK_P_AM6_top_drm_i : std_logic := '0';
DR_SCLK_N | AM5 | IO_L14N_T2L_N3_GC_64 | in | clk |  | std_logic | DR_SCLK_N_AM5 : in std_logic; | DR_SCLK_N_AM5 : in std_logic; | DR_SCLK_N_AM5 => DR_SCLK_N_AM5_top_drm_i, | signal DR_SCLK_N_AM5_top_drm_i : std_logic := '0';
DR_CRST_N | V23 | PS_POR_B | in | reset |  | std_logic | DR_CRST_N_V23 : in std_logic; | DR_CRST_N_V23 : in std_logic; | DR_CRST_N_V23 => DR_CRST_N_V23_top_drm_i, | signal DR_CRST_N_V23_top_drm_i : std_logic := '0';
DR_SRST_N | U23 | PS_SRST_B | in | reset |  | std_logic | DR_SRST_N_U23 : in std_logic; | DR_SRST_N_U23 : in std_logic; | DR_SRST_N_U23 => DR_SRST_N_U23_top_drm_i, | signal DR_SRST_N_U23_top_drm_i : std_logic := '0';
DR_PROG_N | U21 | PS_PROG_B | in | reset |  | std_logic | DR_PROG_N_U21 : in std_logic; | DR_PROG_N_U21 : in std_logic; | DR_PROG_N_U21 => DR_PROG_N_U21_top_drm_i, | signal DR_PROG_N_U21_top_drm_i : std_logic := '0';
DR_PL_SW0 | D21 | IO_L9P_AD3P_47 | in |  |  | std_logic | DR_PL_SW0_D21 : in std_logic; | DR_PL_SW0_D21 : in std_logic; | DR_PL_SW0_D21 => DR_PL_SW0_D21_top_drm_i, | signal DR_PL_SW0_D21_top_drm_i : std_logic := '0';
DR_PL_SW1 | C22 | IO_L9N_AD3N_47 | in |  |  | std_logic | DR_PL_SW1_C22 : in std_logic; | DR_PL_SW1_C22 : in std_logic; | DR_PL_SW1_C22 => DR_PL_SW1_C22_top_drm_i, | signal DR_PL_SW1_C22_top_drm_i : std_logic := '0';
DR_PL_SW2 | C21 | IO_L10P_AD2P_47 | in |  |  | std_logic | DR_PL_SW2_C21 : in std_logic; | DR_PL_SW2_C21 : in std_logic; | DR_PL_SW2_C21 => DR_PL_SW2_C21_top_drm_i, | signal DR_PL_SW2_C21_top_drm_i : std_logic := '0';
DR_PL_SW3 | B21 | IO_L10N_AD2N_47 | in |  |  | std_logic | DR_PL_SW3_B21 : in std_logic; | DR_PL_SW3_B21 : in std_logic; | DR_PL_SW3_B21 => DR_PL_SW3_B21_top_drm_i, | signal DR_PL_SW3_B21_top_drm_i : std_logic := '0';
DR_PL_LED0 | A21 | IO_L11P_AD1P_47 | out |  |  | std_logic | DR_PL_LED0_A21 : out std_logic; | DR_PL_LED0_A21 : out std_logic; | DR_PL_LED0_A21 => DR_PL_LED0_A21_top_drm_i, | signal DR_PL_LED0_A21_top_drm_i : std_logic := '0';
DR_PL_LED1 | A22 | IO_L11N_AD1N_47 | out |  |  | std_logic | DR_PL_LED1_A22 : out std_logic; | DR_PL_LED1_A22 : out std_logic; | DR_PL_LED1_A22 => DR_PL_LED1_A22_top_drm_i, | signal DR_PL_LED1_A22_top_drm_i : std_logic := '0';
DR_PL_LED2 | B20 | IO_L12P_AD0P_47 | out |  |  | std_logic | DR_PL_LED2_B20 : out std_logic; | DR_PL_LED2_B20 : out std_logic; | DR_PL_LED2_B20 => DR_PL_LED2_B20_top_drm_i, | signal DR_PL_LED2_B20_top_drm_i : std_logic := '0';
DR_PL_LED3 | A20 | IO_L12N_AD0N_47 | out |  |  | std_logic | DR_PL_LED3_A20 : out std_logic; | DR_PL_LED3_A20 : out std_logic; | DR_PL_LED3_A20 => DR_PL_LED3_A20_top_drm_i, | signal DR_PL_LED3_A20_top_drm_i : std_logic := '0';
GTH Quad 228 / X1Y4-X1Y7
DR_AHCLK_P | L8 | MGTREFCLK0P_228 | in | clk | 0 | std_logic | DR_AHCLK_P_L8 : in std_logic; | DR_AHCLK_P_L8 : in std_logic; | DR_AHCLK_P_L8 => DR_AHCLK_P_L8_top_drm_i, | signal DR_AHCLK_P_L8_top_drm_i : std_logic := '0';
DR_AHCLK_N | L7 | MGTREFCLK0N_228 | in | clk | 0 | std_logic | DR_AHCLK_N_L7 : in std_logic; | DR_AHCLK_N_L7 : in std_logic; | DR_AHCLK_N_L7 => DR_AHCLK_N_L7_top_drm_i, | signal DR_AHCLK_N_L7_top_drm_i : std_logic := '0';
DR2SP_GT_P | R4 | MGTHTXP0_228 | out |  | 0 | std_logic | DR2SP_GT_P_R4 : out std_logic; | DR2SP_GT_P_R4 : out std_logic; | DR2SP_GT_P_R4 => DR2SP_GT_P_R4_top_drm_i, | signal DR2SP_GT_P_R4_top_drm_i : std_logic := '0';
DR2SP_GT_N | R3 | MGTHTXN0_228 | out |  | 0 | std_logic | DR2SP_GT_N_R3 : out std_logic; | DR2SP_GT_N_R3 : out std_logic; | DR2SP_GT_N_R3 => DR2SP_GT_N_R3_top_drm_i, | signal DR2SP_GT_N_R3_top_drm_i : std_logic := '0';
SP2DR_GT_P | T2 | MGTHRXP0_228 | in |  | 0 | std_logic | SP2DR_GT_P_T2 : in std_logic; | SP2DR_GT_P_T2 : in std_logic; | SP2DR_GT_P_T2 => SP2DR_GT_P_T2_top_drm_i, | signal SP2DR_GT_P_T2_top_drm_i : std_logic := '0';
SP2DR_GT_N | T1 | MGTHRXN0_228 | in |  | 0 | std_logic | SP2DR_GT_N_T1 : in std_logic; | SP2DR_GT_N_T1 : in std_logic; | SP2DR_GT_N_T1 => SP2DR_GT_N_T1_top_drm_i, | signal SP2DR_GT_N_T1_top_drm_i : std_logic := '0';
[7 empty] | -- | -- | --
[7 empty] | ); | ); | );
[7 empty] | end entity; | end component;
architecture rtl of top_drm is
signal xxx : std_logic := '0';
begin
p_yyy : process(Clk)
variable xxx : natural := 0;
begin
if(reset_n='0')then
--
elsif(rising_edge(Clk)) then
--
end if;
end process;
--
end architecture;

## BS_RAM
bs_ram |  | bs_ram_i | entity bs_ram is | component bs_ram is | bs_ram_i : bs_ram
|  |  | port ( | port ( | port map ( | -- componet [ bs_ram_i ] signal define
|  |  | -- | -- | --
s_axis_bs_ram_tclock | in | std_logic | s_axis_bs_ram_tclock : in std_logic; | s_axis_bs_ram_tclock : in std_logic; | s_axis_bs_ram_tclock => s_axis_bs_ram_tclock_bs_ram_i, | signal s_axis_bs_ram_tclock_bs_ram_i : std_logic := '0';
s_axis_bs_ram_tvalid | in | std_logic | s_axis_bs_ram_tvalid : in std_logic; | s_axis_bs_ram_tvalid : in std_logic; | s_axis_bs_ram_tvalid => s_axis_bs_ram_tvalid_bs_ram_i, | signal s_axis_bs_ram_tvalid_bs_ram_i : std_logic := '0';
s_axis_bs_ram_tlast | in | std_logic | s_axis_bs_ram_tlast : in std_logic; | s_axis_bs_ram_tlast : in std_logic; | s_axis_bs_ram_tlast => s_axis_bs_ram_tlast_bs_ram_i, | signal s_axis_bs_ram_tlast_bs_ram_i : std_logic := '0';
s_axis_bs_ram_tdata | in | std_logic_vector(31 downto 0) | s_axis_bs_ram_tdata : in std_logic_vector(31 downto 0); | s_axis_bs_ram_tdata : in std_logic_vector(31 downto 0); | s_axis_bs_ram_tdata => s_axis_bs_ram_tdata_bs_ram_i, | signal s_axis_bs_ram_tdata_bs_ram_i : std_logic_vector(31 downto 0) := (others => '0');
--
s_rd_bs_ram_tnext | out | std_logic | s_rd_bs_ram_tnext : out std_logic; | s_rd_bs_ram_tnext : out std_logic; | s_rd_bs_ram_tnext => s_rd_bs_ram_tnext_bs_ram_i, | signal s_rd_bs_ram_tnext_bs_ram_i : std_logic := '0';
s_rd_bs_ram_taddr | in | std_logic_vector(6 downto 0) | s_rd_bs_ram_taddr : in std_logic_vector(6 downto 0); | s_rd_bs_ram_taddr : in std_logic_vector(6 downto 0); | s_rd_bs_ram_taddr => s_rd_bs_ram_taddr_bs_ram_i, | signal s_rd_bs_ram_taddr_bs_ram_i : std_logic_vector(6 downto 0) := (others => '0');
s_rd_bs_ram_tdata | out | std_logic_vector(31 downto 0) | s_rd_bs_ram_tdata : out std_logic_vector(31 downto 0); | s_rd_bs_ram_tdata : out std_logic_vector(31 downto 0); | s_rd_bs_ram_tdata => s_rd_bs_ram_tdata_bs_ram_i, | signal s_rd_bs_ram_tdata_bs_ram_i : std_logic_vector(31 downto 0) := (others => '0');
--
s_bs_ram_reset_n | in | std_logic | s_bs_ram_reset_n : in std_logic; | s_bs_ram_reset_n : in std_logic; | s_bs_ram_reset_n => s_bs_ram_reset_n_bs_ram_i, | signal s_bs_ram_reset_n_bs_ram_i : std_logic := '0';
s_bs_ram_clock | in | std_logic | s_bs_ram_clock : in std_logic | s_bs_ram_clock : in std_logic | s_bs_ram_clock => s_bs_ram_clock_bs_ram_i | signal s_bs_ram_clock_bs_ram_i : std_logic := '0';
|  |  | -- | -- | --
|  |  | ); | ); | );
|  |  | end entity; | end component;
architecture rtl of bs_ram is
signal xxx : std_logic := '0';
begin
p_yyy : process(Clk)
variable xxx : natural := 0;
begin
if(reset_n='0')then
--
elsif(rising_edge(Clk)) then
--
end if;
end process;
--
end architecture;

## BS_MUX_DATA
bs_mux_data |  | bs_mux_data_i |  | entity bs_mux_data is | component bs_mux_data is | bs_mux_data_i : bs_mux_data
|  |  |  | port ( | port ( | port map ( | -- componet [ bs_mux_data_i ] signal define
|  |  |  | -- | -- | --
m_axis_bs_mux_data_ch_tvalid | out | std_logic |  | m_axis_bs_mux_data_ch_tvalid : out std_logic; | m_axis_bs_mux_data_ch_tvalid : out std_logic; | m_axis_bs_mux_data_ch_tvalid => m_axis_bs_mux_data_ch_tvalid_bs_mux_data_i, | signal m_axis_bs_mux_data_ch_tvalid_bs_mux_data_i : std_logic := '0';
m_axis_bs_mux_data_ch_tlast | out | std_logic |  | m_axis_bs_mux_data_ch_tlast : out std_logic; | m_axis_bs_mux_data_ch_tlast : out std_logic; | m_axis_bs_mux_data_ch_tlast => m_axis_bs_mux_data_ch_tlast_bs_mux_data_i, | signal m_axis_bs_mux_data_ch_tlast_bs_mux_data_i : std_logic := '0';
m_axis_bs_mux_data_ch_tdata | out | std_logic_vector(31 downto 0) |  | m_axis_bs_mux_data_ch_tdata : out std_logic_vector(31 downto 0); | m_axis_bs_mux_data_ch_tdata : out std_logic_vector(31 downto 0); | m_axis_bs_mux_data_ch_tdata => m_axis_bs_mux_data_ch_tdata_bs_mux_data_i, | signal m_axis_bs_mux_data_ch_tdata_bs_mux_data_i : std_logic_vector(31 downto 0) := (others => '0');
--
m_maxis_bs_mux_data_tvalid | out | std_logic |  | m_maxis_bs_mux_data_tvalid : out std_logic; | m_maxis_bs_mux_data_tvalid : out std_logic; | m_maxis_bs_mux_data_tvalid => m_maxis_bs_mux_data_tvalid_bs_mux_data_i, | signal m_maxis_bs_mux_data_tvalid_bs_mux_data_i : std_logic := '0';
m_maxis_bs_mux_data_tlast | out | std_logic |  | m_maxis_bs_mux_data_tlast : out std_logic; | m_maxis_bs_mux_data_tlast : out std_logic; | m_maxis_bs_mux_data_tlast => m_maxis_bs_mux_data_tlast_bs_mux_data_i, | signal m_maxis_bs_mux_data_tlast_bs_mux_data_i : std_logic := '0';
m_maxis_bs_mux_data_tdata | out | std_logic_vector(31 downto 0) |  | m_maxis_bs_mux_data_tdata : out std_logic_vector(31 downto 0); | m_maxis_bs_mux_data_tdata : out std_logic_vector(31 downto 0); | m_maxis_bs_mux_data_tdata => m_maxis_bs_mux_data_tdata_bs_mux_data_i, | signal m_maxis_bs_mux_data_tdata_bs_mux_data_i : std_logic_vector(31 downto 0) := (others => '0');
--
m_rd_bs_mux_data_a_tstart | in | std_logic |  | m_rd_bs_mux_data_a_tstart : in std_logic; | m_rd_bs_mux_data_a_tstart : in std_logic; | m_rd_bs_mux_data_a_tstart => m_rd_bs_mux_data_a_tstart_bs_mux_data_i, | signal m_rd_bs_mux_data_a_tstart_bs_mux_data_i : std_logic := '0';
m_rd_bs_mux_data_a_taddr | out | std_logic_vector(6 downto 0) |  | m_rd_bs_mux_data_a_taddr : out std_logic_vector(6 downto 0); | m_rd_bs_mux_data_a_taddr : out std_logic_vector(6 downto 0); | m_rd_bs_mux_data_a_taddr => m_rd_bs_mux_data_a_taddr_bs_mux_data_i, | signal m_rd_bs_mux_data_a_taddr_bs_mux_data_i : std_logic_vector(6 downto 0) := (others => '0');
m_rd_bs_mux_data_a_tdata | in | std_logic_vector(31 downto 0) |  | m_rd_bs_mux_data_a_tdata : in std_logic_vector(31 downto 0); | m_rd_bs_mux_data_a_tdata : in std_logic_vector(31 downto 0); | m_rd_bs_mux_data_a_tdata => m_rd_bs_mux_data_a_tdata_bs_mux_data_i, | signal m_rd_bs_mux_data_a_tdata_bs_mux_data_i : std_logic_vector(31 downto 0) := (others => '0');
--
m_rd_bs_mux_data_b_tstart | in | std_logic |  | m_rd_bs_mux_data_b_tstart : in std_logic; | m_rd_bs_mux_data_b_tstart : in std_logic; | m_rd_bs_mux_data_b_tstart => m_rd_bs_mux_data_b_tstart_bs_mux_data_i, | signal m_rd_bs_mux_data_b_tstart_bs_mux_data_i : std_logic := '0';
m_rd_bs_mux_data_b_taddr | out | std_logic_vector(6 downto 0) |  | m_rd_bs_mux_data_b_taddr : out std_logic_vector(6 downto 0); | m_rd_bs_mux_data_b_taddr : out std_logic_vector(6 downto 0); | m_rd_bs_mux_data_b_taddr => m_rd_bs_mux_data_b_taddr_bs_mux_data_i, | signal m_rd_bs_mux_data_b_taddr_bs_mux_data_i : std_logic_vector(6 downto 0) := (others => '0');
m_rd_bs_mux_data_b_tdata | in | std_logic_vector(31 downto 0) |  | m_rd_bs_mux_data_b_tdata : in std_logic_vector(31 downto 0); | m_rd_bs_mux_data_b_tdata : in std_logic_vector(31 downto 0); | m_rd_bs_mux_data_b_tdata => m_rd_bs_mux_data_b_tdata_bs_mux_data_i, | signal m_rd_bs_mux_data_b_tdata_bs_mux_data_i : std_logic_vector(31 downto 0) := (others => '0');
--
m_rd_bs_mux_data_c_tstart | in | std_logic |  | m_rd_bs_mux_data_c_tstart : in std_logic; | m_rd_bs_mux_data_c_tstart : in std_logic; | m_rd_bs_mux_data_c_tstart => m_rd_bs_mux_data_c_tstart_bs_mux_data_i, | signal m_rd_bs_mux_data_c_tstart_bs_mux_data_i : std_logic := '0';
m_rd_bs_mux_data_c_taddr | out | std_logic_vector(6 downto 0) |  | m_rd_bs_mux_data_c_taddr : out std_logic_vector(6 downto 0); | m_rd_bs_mux_data_c_taddr : out std_logic_vector(6 downto 0); | m_rd_bs_mux_data_c_taddr => m_rd_bs_mux_data_c_taddr_bs_mux_data_i, | signal m_rd_bs_mux_data_c_taddr_bs_mux_data_i : std_logic_vector(6 downto 0) := (others => '0');
m_rd_bs_mux_data_c_tdata | in | std_logic_vector(31 downto 0) |  | m_rd_bs_mux_data_c_tdata : in std_logic_vector(31 downto 0); | m_rd_bs_mux_data_c_tdata : in std_logic_vector(31 downto 0); | m_rd_bs_mux_data_c_tdata => m_rd_bs_mux_data_c_tdata_bs_mux_data_i, | signal m_rd_bs_mux_data_c_tdata_bs_mux_data_i : std_logic_vector(31 downto 0) := (others => '0');
--
s_bs_mux_data_enable_te | in | std_logic_vector(1 downto 0) | scb or te or drm or self | s_bs_mux_data_enable_te : in std_logic_vector(1 downto 0); | s_bs_mux_data_enable_te : in std_logic_vector(1 downto 0); | s_bs_mux_data_enable_te => s_bs_mux_data_enable_te_bs_mux_data_i, | signal s_bs_mux_data_enable_te_bs_mux_data_i : std_logic_vector(1 downto 0) := (others => '0');
s_bs_mux_data_reset_n | in | std_logic |  | s_bs_mux_data_reset_n : in std_logic; | s_bs_mux_data_reset_n : in std_logic; | s_bs_mux_data_reset_n => s_bs_mux_data_reset_n_bs_mux_data_i, | signal s_bs_mux_data_reset_n_bs_mux_data_i : std_logic := '0';
s_bs_mux_data_clock | in | std_logic |  | s_bs_mux_data_clock : in std_logic | s_bs_mux_data_clock : in std_logic | s_bs_mux_data_clock => s_bs_mux_data_clock_bs_mux_data_i | signal s_bs_mux_data_clock_bs_mux_data_i : std_logic := '0';
|  |  |  | -- | -- | --
|  |  |  | ); | ); | );
|  |  |  | end entity; | end component;
architecture rtl of bs_mux_data is
signal xxx : std_logic := '0';
begin
p_yyy : process(Clk)
variable xxx : natural := 0;
begin
if(reset_n='0')then
--
elsif(rising_edge(Clk)) then
--
end if;
end process;
--
end architecture;

## BF_RAM
bf_ram |  | bf_ram_i | entity bf_ram is | component bf_ram is | bf_ram_i : bf_ram
|  |  | port ( | port ( | port map ( | -- componet [ bf_ram_i ] signal define
|  |  | -- | -- | --
s_axis_bf_ram_tvalid | in | std_logic | s_axis_bf_ram_tvalid : in std_logic; | s_axis_bf_ram_tvalid : in std_logic; | s_axis_bf_ram_tvalid => s_axis_bf_ram_tvalid_bf_ram_i, | signal s_axis_bf_ram_tvalid_bf_ram_i : std_logic := '0';
s_axis_bf_ram_tlast | in | std_logic | s_axis_bf_ram_tlast : in std_logic; | s_axis_bf_ram_tlast : in std_logic; | s_axis_bf_ram_tlast => s_axis_bf_ram_tlast_bf_ram_i, | signal s_axis_bf_ram_tlast_bf_ram_i : std_logic := '0';
s_axis_bf_ram_tdata | in | std_logic_vector(31 downto 0) | s_axis_bf_ram_tdata : in std_logic_vector(31 downto 0); | s_axis_bf_ram_tdata : in std_logic_vector(31 downto 0); | s_axis_bf_ram_tdata => s_axis_bf_ram_tdata_bf_ram_i, | signal s_axis_bf_ram_tdata_bf_ram_i : std_logic_vector(31 downto 0) := (others => '0');
--
s_rd_bf_ram_tnext | out | std_logic | s_rd_bf_ram_tnext : out std_logic; | s_rd_bf_ram_tnext : out std_logic; | s_rd_bf_ram_tnext => s_rd_bf_ram_tnext_bf_ram_i, | signal s_rd_bf_ram_tnext_bf_ram_i : std_logic := '0';
s_rd_bf_ram_taddr | in | std_logic_vector(6 downto 0) | s_rd_bf_ram_taddr : in std_logic_vector(6 downto 0); | s_rd_bf_ram_taddr : in std_logic_vector(6 downto 0); | s_rd_bf_ram_taddr => s_rd_bf_ram_taddr_bf_ram_i, | signal s_rd_bf_ram_taddr_bf_ram_i : std_logic_vector(6 downto 0) := (others => '0');
s_rd_bf_ram_tdata | out | std_logic_vector(31 downto 0) | s_rd_bf_ram_tdata : out std_logic_vector(31 downto 0); | s_rd_bf_ram_tdata : out std_logic_vector(31 downto 0); | s_rd_bf_ram_tdata => s_rd_bf_ram_tdata_bf_ram_i, | signal s_rd_bf_ram_tdata_bf_ram_i : std_logic_vector(31 downto 0) := (others => '0');
--
s_bf_ram_reset_n | in | std_logic | s_bf_ram_reset_n : in std_logic; | s_bf_ram_reset_n : in std_logic; | s_bf_ram_reset_n => s_bf_ram_reset_n_bf_ram_i, | signal s_bf_ram_reset_n_bf_ram_i : std_logic := '0';
s_bf_ram_clock | in | std_logic | s_bf_ram_clock : in std_logic | s_bf_ram_clock : in std_logic | s_bf_ram_clock => s_bf_ram_clock_bf_ram_i | signal s_bf_ram_clock_bf_ram_i : std_logic := '0';
|  |  | -- | -- | --
|  |  | ); | ); | );
|  |  | end entity; | end component;
architecture rtl of bf_ram is
signal xxx : std_logic := '0';
begin
p_yyy : process(Clk)
variable xxx : natural := 0;
begin
if(reset_n='0')then
--
elsif(rising_edge(Clk)) then
--
end if;
end process;
--
end architecture;

## BF_BUFF
bf_buff |  | bf_buff_i | entity bf_buff is | component bf_buff is | bf_buff_i : bf_buff
|  |  | port ( | port ( | port map ( | -- componet [ bf_buff_i ] signal define
|  |  | -- | -- | --
m_rd_bf_buff_tstart | in | std_logic | m_rd_bf_buff_tstart : in std_logic; | m_rd_bf_buff_tstart : in std_logic; | m_rd_bf_buff_tstart => m_rd_bf_buff_tstart_bf_buff_i, | signal m_rd_bf_buff_tstart_bf_buff_i : std_logic := '0';
m_rd_bf_buff_taddr | out | std_logic_vector(6 downto 0) | m_rd_bf_buff_taddr : out std_logic_vector(6 downto 0); | m_rd_bf_buff_taddr : out std_logic_vector(6 downto 0); | m_rd_bf_buff_taddr => m_rd_bf_buff_taddr_bf_buff_i, | signal m_rd_bf_buff_taddr_bf_buff_i : std_logic_vector(6 downto 0) := (others => '0');
m_rd_bf_buff_tdata | in | std_logic_vector(31 downto 0) | m_rd_bf_buff_tdata : in std_logic_vector(31 downto 0); | m_rd_bf_buff_tdata : in std_logic_vector(31 downto 0); | m_rd_bf_buff_tdata => m_rd_bf_buff_tdata_bf_buff_i, | signal m_rd_bf_buff_tdata_bf_buff_i : std_logic_vector(31 downto 0) := (others => '0');
--
s_rd_bf_buff_tnext | out | std_logic | s_rd_bf_buff_tnext : out std_logic; | s_rd_bf_buff_tnext : out std_logic; | s_rd_bf_buff_tnext => s_rd_bf_buff_tnext_bf_buff_i, | signal s_rd_bf_buff_tnext_bf_buff_i : std_logic := '0';
s_rd_bf_buff_taddr | in | std_logic_vector(10 downto 0) | s_rd_bf_buff_taddr : in std_logic_vector(10 downto 0); | s_rd_bf_buff_taddr : in std_logic_vector(10 downto 0); | s_rd_bf_buff_taddr => s_rd_bf_buff_taddr_bf_buff_i, | signal s_rd_bf_buff_taddr_bf_buff_i : std_logic_vector(10 downto 0) := (others => '0');
s_rd_bf_buff_tdata | out | std_logic_vector(23 downto 0) | s_rd_bf_buff_tdata : out std_logic_vector(23 downto 0); | s_rd_bf_buff_tdata : out std_logic_vector(23 downto 0); | s_rd_bf_buff_tdata => s_rd_bf_buff_tdata_bf_buff_i, | signal s_rd_bf_buff_tdata_bf_buff_i : std_logic_vector(23 downto 0) := (others => '0');
--
s_bf_buff_reset_n | in | std_logic | s_bf_buff_reset_n : in std_logic; | s_bf_buff_reset_n : in std_logic; | s_bf_buff_reset_n => s_bf_buff_reset_n_bf_buff_i, | signal s_bf_buff_reset_n_bf_buff_i : std_logic := '0';
s_bf_buff_clock | in | std_logic | s_bf_buff_clock : in std_logic | s_bf_buff_clock : in std_logic | s_bf_buff_clock => s_bf_buff_clock_bf_buff_i | signal s_bf_buff_clock_bf_buff_i : std_logic := '0';
|  |  | -- | -- | --
|  |  | ); | ); | );
|  |  | end entity; | end component;
architecture rtl of bf_buff is
signal xxx : std_logic := '0';
begin
p_yyy : process(Clk)
variable xxx : natural := 0;
begin
if(reset_n='0')then
--
elsif(rising_edge(Clk)) then
--
end if;
end process;
--
end architecture;

## BF_MAIN
bf_main |  | bf_main_i | entity bf_main is | component bf_main is | bf_main_i : bf_main
|  |  | port ( | port ( | port map ( | -- componet [ bf_main_i ] signal define
|  |  | -- | -- | --
m_axis_bf_main_tvalid | out | std_logic | m_axis_bf_main_tvalid : out std_logic; | m_axis_bf_main_tvalid : out std_logic; | m_axis_bf_main_tvalid => m_axis_bf_main_tvalid_bf_main_i, | signal m_axis_bf_main_tvalid_bf_main_i : std_logic := '0';
m_axis_bf_main_tready | in | std_logic | m_axis_bf_main_tready : in std_logic; | m_axis_bf_main_tready : in std_logic; | m_axis_bf_main_tready => m_axis_bf_main_tready_bf_main_i, | signal m_axis_bf_main_tready_bf_main_i : std_logic := '0';
m_axis_bf_main_tlast | out | std_logic | m_axis_bf_main_tlast : out std_logic; | m_axis_bf_main_tlast : out std_logic; | m_axis_bf_main_tlast => m_axis_bf_main_tlast_bf_main_i, | signal m_axis_bf_main_tlast_bf_main_i : std_logic := '0';
m_axis_bf_main_tdata | out | std_logic_vector(31 downto 0) | m_axis_bf_main_tdata : out std_logic_vector(31 downto 0); | m_axis_bf_main_tdata : out std_logic_vector(31 downto 0); | m_axis_bf_main_tdata => m_axis_bf_main_tdata_bf_main_i, | signal m_axis_bf_main_tdata_bf_main_i : std_logic_vector(31 downto 0) := (others => '0');
--
m_rd_bf_main_tstart | in | std_logic | m_rd_bf_main_tstart : in std_logic; | m_rd_bf_main_tstart : in std_logic; | m_rd_bf_main_tstart => m_rd_bf_main_tstart_bf_main_i, | signal m_rd_bf_main_tstart_bf_main_i : std_logic := '0';
m_rd_bf_main_taddr | out | std_logic_vector(10 downto 0) | m_rd_bf_main_taddr : out std_logic_vector(10 downto 0); | m_rd_bf_main_taddr : out std_logic_vector(10 downto 0); | m_rd_bf_main_taddr => m_rd_bf_main_taddr_bf_main_i, | signal m_rd_bf_main_taddr_bf_main_i : std_logic_vector(10 downto 0) := (others => '0');
m_rd_bf_main_tdata | in | std_logic_vector(23 downto 0) | m_rd_bf_main_tdata : in std_logic_vector(23 downto 0); | m_rd_bf_main_tdata : in std_logic_vector(23 downto 0); | m_rd_bf_main_tdata => m_rd_bf_main_tdata_bf_main_i, | signal m_rd_bf_main_tdata_bf_main_i : std_logic_vector(23 downto 0) := (others => '0');
--
s_bf_main_reset_n | in | std_logic | s_bf_main_reset_n : in std_logic; | s_bf_main_reset_n : in std_logic; | s_bf_main_reset_n => s_bf_main_reset_n_bf_main_i, | signal s_bf_main_reset_n_bf_main_i : std_logic := '0';
s_bf_main_clock | in | std_logic | s_bf_main_clock : in std_logic | s_bf_main_clock : in std_logic | s_bf_main_clock => s_bf_main_clock_bf_main_i | signal s_bf_main_clock_bf_main_i : std_logic := '0';
|  |  | -- | -- | --
|  |  | ); | ); | );
|  |  | end entity; | end component;
architecture rtl of bf_main is
signal xxx : std_logic := '0';
begin
p_yyy : process(Clk)
variable xxx : natural := 0;
begin
if(reset_n='0')then
--
elsif(rising_edge(Clk)) then
--
end if;
end process;
--
end architecture;

## BS_FIR_WRAPPER
bs_fir_wrapper |  | bs_fir_i |  | entity bs_fir_wrapper is | component bs_fir_wrapper is | bs_fir_i : bs_fir_wrapper
|  |  |  | generic ( | generic ( | generic map (
ADDRESS_BEAM_MAX | natural | 36 |  | ADDRESS_BEAM_MAX : natural := 36; | ADDRESS_BEAM_MAX : natural := 36; | ADDRESS_BEAM_MAX => 36,
DIR_BEAM_MAX | natural | 10 | 2 beam (S/U/D/R/L), C0,L1,L2,L3,R1,R2,R3 | DIR_BEAM_MAX : natural := 10; | DIR_BEAM_MAX : natural := 10; | DIR_BEAM_MAX => 10,
ADDRESS_BEAM_WIDTH | natural | 15 | 32 K | ADDRESS_BEAM_WIDTH : natural := 15; | ADDRESS_BEAM_WIDTH : natural := 15; | ADDRESS_BEAM_WIDTH => 15,
DATA_WIDTH | natural | 64 |  | DATA_WIDTH : natural := 64; | DATA_WIDTH : natural := 64; | DATA_WIDTH => 64
|  |  |  | ); | ); | )
|  |  |  | port ( | port ( | port map ( | -- componet [ bs_fir_i ] signal define
|  |  |  | -- | -- | --
m_axis_reload_tvalid | out | std_logic |  | m_axis_reload_tvalid : out std_logic; | m_axis_reload_tvalid : out std_logic; | m_axis_reload_tvalid => m_axis_reload_tvalid_bs_fir_i, | signal m_axis_reload_tvalid_bs_fir_i : std_logic := '0';
m_axis_reload_tready | in | std_logic |  | m_axis_reload_tready : in std_logic; | m_axis_reload_tready : in std_logic; | m_axis_reload_tready => m_axis_reload_tready_bs_fir_i, | signal m_axis_reload_tready_bs_fir_i : std_logic := '0';
m_axis_reload_tlast | out | std_logic |  | m_axis_reload_tlast : out std_logic; | m_axis_reload_tlast : out std_logic; | m_axis_reload_tlast => m_axis_reload_tlast_bs_fir_i, | signal m_axis_reload_tlast_bs_fir_i : std_logic := '0';
m_axis_reload_tdata | out | std_logic_vector(15 downto 0) |  | m_axis_reload_tdata : out std_logic_vector(15 downto 0); | m_axis_reload_tdata : out std_logic_vector(15 downto 0); | m_axis_reload_tdata => m_axis_reload_tdata_bs_fir_i, | signal m_axis_reload_tdata_bs_fir_i : std_logic_vector(15 downto 0) := (others => '0');
--
s_axis_data_tvalid | in | std_logic |  | s_axis_data_tvalid : in std_logic; | s_axis_data_tvalid : in std_logic; | s_axis_data_tvalid => s_axis_data_tvalid_bs_fir_i, | signal s_axis_data_tvalid_bs_fir_i : std_logic := '0';
s_axis_data_tready | out | std_logic |  | s_axis_data_tready : out std_logic; | s_axis_data_tready : out std_logic; | s_axis_data_tready => s_axis_data_tready_bs_fir_i, | signal s_axis_data_tready_bs_fir_i : std_logic := '0';
s_axis_data_tlast | in | std_logic |  | s_axis_data_tlast : in std_logic; | s_axis_data_tlast : in std_logic; | s_axis_data_tlast => s_axis_data_tlast_bs_fir_i, | signal s_axis_data_tlast_bs_fir_i : std_logic := '0';
s_axis_data_tdata | in | std_logic_vector(31 downto 0) |  | s_axis_data_tdata : in std_logic_vector(31 downto 0); | s_axis_data_tdata : in std_logic_vector(31 downto 0); | s_axis_data_tdata => s_axis_data_tdata_bs_fir_i, | signal s_axis_data_tdata_bs_fir_i : std_logic_vector(31 downto 0) := (others => '0');
--
m_axis_config_tvalid | out | std_logic |  | m_axis_config_tvalid : out std_logic; | m_axis_config_tvalid : out std_logic; | m_axis_config_tvalid => m_axis_config_tvalid_bs_fir_i, | signal m_axis_config_tvalid_bs_fir_i : std_logic := '0';
m_axis_config_tready | in | std_logic |  | m_axis_config_tready : in std_logic; | m_axis_config_tready : in std_logic; | m_axis_config_tready => m_axis_config_tready_bs_fir_i, | signal m_axis_config_tready_bs_fir_i : std_logic := '0';
m_axis_config_tdata | out | std_logic_vector(7 downto 0) |  | m_axis_config_tdata : out std_logic_vector(7 downto 0); | m_axis_config_tdata : out std_logic_vector(7 downto 0); | m_axis_config_tdata => m_axis_config_tdata_bs_fir_i, | signal m_axis_config_tdata_bs_fir_i : std_logic_vector(7 downto 0) := (others => '0');
--
m_axis_data_tvalid | out | std_logic |  | m_axis_data_tvalid : out std_logic; | m_axis_data_tvalid : out std_logic; | m_axis_data_tvalid => m_axis_data_tvalid_bs_fir_i, | signal m_axis_data_tvalid_bs_fir_i : std_logic := '0';
m_axis_data_tready | in | std_logic |  | m_axis_data_tready : in std_logic; | m_axis_data_tready : in std_logic; | m_axis_data_tready => m_axis_data_tready_bs_fir_i, | signal m_axis_data_tready_bs_fir_i : std_logic := '0';
m_axis_data_tlast | out | std_logic |  | m_axis_data_tlast : out std_logic; | m_axis_data_tlast : out std_logic; | m_axis_data_tlast => m_axis_data_tlast_bs_fir_i, | signal m_axis_data_tlast_bs_fir_i : std_logic := '0';
m_axis_data_tdata | out | std_logic_vector(31 downto 0) |  | m_axis_data_tdata : out std_logic_vector(31 downto 0); | m_axis_data_tdata : out std_logic_vector(31 downto 0); | m_axis_data_tdata => m_axis_data_tdata_bs_fir_i, | signal m_axis_data_tdata_bs_fir_i : std_logic_vector(31 downto 0) := (others => '0');
--
aresetn | out | std_logic |  | aresetn : out std_logic; | aresetn : out std_logic; | aresetn => aresetn_bs_fir_i, | signal aresetn_bs_fir_i : std_logic := '0';
--
event_s_data_tlast_missing | in | std_logic |  | event_s_data_tlast_missing : in std_logic; | event_s_data_tlast_missing : in std_logic; | event_s_data_tlast_missing => event_s_data_tlast_missing_bs_fir_i, | signal event_s_data_tlast_missing_bs_fir_i : std_logic := '0';
event_s_data_tlast_unexpected | in | std_logic |  | event_s_data_tlast_unexpected : in std_logic; | event_s_data_tlast_unexpected : in std_logic; | event_s_data_tlast_unexpected => event_s_data_tlast_unexpected_bs_fir_i, | signal event_s_data_tlast_unexpected_bs_fir_i : std_logic := '0';
event_s_reload_tlast_missing | in | std_logic |  | event_s_reload_tlast_missing : in std_logic; | event_s_reload_tlast_missing : in std_logic; | event_s_reload_tlast_missing => event_s_reload_tlast_missing_bs_fir_i, | signal event_s_reload_tlast_missing_bs_fir_i : std_logic := '0';
event_s_reload_tlast_unexpected | in | std_logic |  | event_s_reload_tlast_unexpected : in std_logic; | event_s_reload_tlast_unexpected : in std_logic; | event_s_reload_tlast_unexpected => event_s_reload_tlast_unexpected_bs_fir_i, | signal event_s_reload_tlast_unexpected_bs_fir_i : std_logic := '0';
--
m_maxis_bs_fir_tvalid | out | std_logic |  | m_maxis_bs_fir_tvalid : out std_logic; | m_maxis_bs_fir_tvalid : out std_logic; | m_maxis_bs_fir_tvalid => m_maxis_bs_fir_tvalid_bs_fir_i, | signal m_maxis_bs_fir_tvalid_bs_fir_i : std_logic := '0';
m_maxis_bs_fir_tlast | out | std_logic |  | m_maxis_bs_fir_tlast : out std_logic; | m_maxis_bs_fir_tlast : out std_logic; | m_maxis_bs_fir_tlast => m_maxis_bs_fir_tlast_bs_fir_i, | signal m_maxis_bs_fir_tlast_bs_fir_i : std_logic := '0';
m_maxis_bs_fir_tdata | out | std_logic_vector(31 downto 0) |  | m_maxis_bs_fir_tdata : out std_logic_vector(31 downto 0); | m_maxis_bs_fir_tdata : out std_logic_vector(31 downto 0); | m_maxis_bs_fir_tdata => m_maxis_bs_fir_tdata_bs_fir_i, | signal m_maxis_bs_fir_tdata_bs_fir_i : std_logic_vector(31 downto 0) := (others => '0');
--
s_bs_fir_config_filter_coe | in | std_logic_vector(1 downto 0) |  | s_bs_fir_config_filter_coe : in std_logic_vector(1 downto 0); | s_bs_fir_config_filter_coe : in std_logic_vector(1 downto 0); | s_bs_fir_config_filter_coe => s_bs_fir_config_filter_coe_bs_fir_i, | signal s_bs_fir_config_filter_coe_bs_fir_i : std_logic_vector(1 downto 0) := (others => '0');
--
s_axis_bs_fir_tvalid | in | std_logic |  | s_axis_bs_fir_tvalid : in std_logic; | s_axis_bs_fir_tvalid : in std_logic; | s_axis_bs_fir_tvalid => s_axis_bs_fir_tvalid_bs_fir_i, | signal s_axis_bs_fir_tvalid_bs_fir_i : std_logic := '0';
s_axis_bs_fir_tready | out | std_logic |  | s_axis_bs_fir_tready : out std_logic; | s_axis_bs_fir_tready : out std_logic; | s_axis_bs_fir_tready => s_axis_bs_fir_tready_bs_fir_i, | signal s_axis_bs_fir_tready_bs_fir_i : std_logic := '0';
s_axis_bs_fir_tlast | in | std_logic |  | s_axis_bs_fir_tlast : in std_logic; | s_axis_bs_fir_tlast : in std_logic; | s_axis_bs_fir_tlast => s_axis_bs_fir_tlast_bs_fir_i, | signal s_axis_bs_fir_tlast_bs_fir_i : std_logic := '0';
s_axis_bs_fir_tdata | in | std_logic_vector(31 downto 0) |  | s_axis_bs_fir_tdata : in std_logic_vector(31 downto 0); | s_axis_bs_fir_tdata : in std_logic_vector(31 downto 0); | s_axis_bs_fir_tdata => s_axis_bs_fir_tdata_bs_fir_i, | signal s_axis_bs_fir_tdata_bs_fir_i : std_logic_vector(31 downto 0) := (others => '0');
--
s_bs_fir_reset_n | in | std_logic |  | s_bs_fir_reset_n : in std_logic; | s_bs_fir_reset_n : in std_logic; | s_bs_fir_reset_n => s_bs_fir_reset_n_bs_fir_i, | signal s_bs_fir_reset_n_bs_fir_i : std_logic := '0';
s_bs_fir_clock | in | std_logic |  | s_bs_fir_clock : in std_logic | s_bs_fir_clock : in std_logic | s_bs_fir_clock => s_bs_fir_clock_bs_fir_i | signal s_bs_fir_clock_bs_fir_i : std_logic := '0';
|  |  |  | -- | -- | --
|  |  |  | ); | ); | );
|  |  |  | end entity; | end component;
architecture rtl of bs_fir_wrapper is
signal xxx : std_logic := '0';
begin
p_yyy : process(Clk)
variable xxx : natural := 0;
begin
if(reset_n='0')then
--
elsif(rising_edge(Clk)) then
--
end if;
end process;
--
end architecture;

## BS_MUX_BF
bs_mux_bf |  | bs_mux_bf_i | entity bs_mux_bf is | component bs_mux_bf is | bs_mux_bf_i : bs_mux_bf
|  |  | port ( | port ( | port map ( | -- componet [ bs_mux_bf_i ] signal define
|  |  | -- | -- | --
m_axis_bs_mux_p1_tclock | in | std_logic | m_axis_bs_mux_p1_tclock : in std_logic; | m_axis_bs_mux_p1_tclock : in std_logic; | m_axis_bs_mux_p1_tclock => m_axis_bs_mux_p1_tclock_bs_mux_bf_i, | signal m_axis_bs_mux_p1_tclock_bs_mux_bf_i : std_logic := '0';
m_axis_bs_mux_p1_tvalid | out | std_logic | m_axis_bs_mux_p1_tvalid : out std_logic; | m_axis_bs_mux_p1_tvalid : out std_logic; | m_axis_bs_mux_p1_tvalid => m_axis_bs_mux_p1_tvalid_bs_mux_bf_i, | signal m_axis_bs_mux_p1_tvalid_bs_mux_bf_i : std_logic := '0';
m_axis_bs_mux_p1_tready | in | std_logic | m_axis_bs_mux_p1_tready : in std_logic; | m_axis_bs_mux_p1_tready : in std_logic; | m_axis_bs_mux_p1_tready => m_axis_bs_mux_p1_tready_bs_mux_bf_i, | signal m_axis_bs_mux_p1_tready_bs_mux_bf_i : std_logic := '0';
m_axis_bs_mux_p1_tlast | out | std_logic | m_axis_bs_mux_p1_tlast : out std_logic; | m_axis_bs_mux_p1_tlast : out std_logic; | m_axis_bs_mux_p1_tlast => m_axis_bs_mux_p1_tlast_bs_mux_bf_i, | signal m_axis_bs_mux_p1_tlast_bs_mux_bf_i : std_logic := '0';
m_axis_bs_mux_p1_tdata | out | std_logic_vector(31 downto 0) | m_axis_bs_mux_p1_tdata : out std_logic_vector(31 downto 0); | m_axis_bs_mux_p1_tdata : out std_logic_vector(31 downto 0); | m_axis_bs_mux_p1_tdata => m_axis_bs_mux_p1_tdata_bs_mux_bf_i, | signal m_axis_bs_mux_p1_tdata_bs_mux_bf_i : std_logic_vector(31 downto 0) := (others => '0');
--
m_axis_bs_mux_p2_tclock | in | std_logic | m_axis_bs_mux_p2_tclock : in std_logic; | m_axis_bs_mux_p2_tclock : in std_logic; | m_axis_bs_mux_p2_tclock => m_axis_bs_mux_p2_tclock_bs_mux_bf_i, | signal m_axis_bs_mux_p2_tclock_bs_mux_bf_i : std_logic := '0';
m_axis_bs_mux_p2_tvalid | out | std_logic | m_axis_bs_mux_p2_tvalid : out std_logic; | m_axis_bs_mux_p2_tvalid : out std_logic; | m_axis_bs_mux_p2_tvalid => m_axis_bs_mux_p2_tvalid_bs_mux_bf_i, | signal m_axis_bs_mux_p2_tvalid_bs_mux_bf_i : std_logic := '0';
m_axis_bs_mux_p2_tready | in | std_logic | m_axis_bs_mux_p2_tready : in std_logic; | m_axis_bs_mux_p2_tready : in std_logic; | m_axis_bs_mux_p2_tready => m_axis_bs_mux_p2_tready_bs_mux_bf_i, | signal m_axis_bs_mux_p2_tready_bs_mux_bf_i : std_logic := '0';
m_axis_bs_mux_p2_tlast | out | std_logic | m_axis_bs_mux_p2_tlast : out std_logic; | m_axis_bs_mux_p2_tlast : out std_logic; | m_axis_bs_mux_p2_tlast => m_axis_bs_mux_p2_tlast_bs_mux_bf_i, | signal m_axis_bs_mux_p2_tlast_bs_mux_bf_i : std_logic := '0';
m_axis_bs_mux_p2_tdata | out | std_logic_vector(31 downto 0) | m_axis_bs_mux_p2_tdata : out std_logic_vector(31 downto 0); | m_axis_bs_mux_p2_tdata : out std_logic_vector(31 downto 0); | m_axis_bs_mux_p2_tdata => m_axis_bs_mux_p2_tdata_bs_mux_bf_i, | signal m_axis_bs_mux_p2_tdata_bs_mux_bf_i : std_logic_vector(31 downto 0) := (others => '0');
--
s_maxis_bs_mux_fir_tvalid | in | std_logic | s_maxis_bs_mux_fir_tvalid : in std_logic; | s_maxis_bs_mux_fir_tvalid : in std_logic; | s_maxis_bs_mux_fir_tvalid => s_maxis_bs_mux_fir_tvalid_bs_mux_bf_i, | signal s_maxis_bs_mux_fir_tvalid_bs_mux_bf_i : std_logic := '0';
s_maxis_bs_mux_fir_tlast | in | std_logic | s_maxis_bs_mux_fir_tlast : in std_logic; | s_maxis_bs_mux_fir_tlast : in std_logic; | s_maxis_bs_mux_fir_tlast => s_maxis_bs_mux_fir_tlast_bs_mux_bf_i, | signal s_maxis_bs_mux_fir_tlast_bs_mux_bf_i : std_logic := '0';
s_maxis_bs_mux_fir_tdata | in | std_logic_vector(31 downto 0) | s_maxis_bs_mux_fir_tdata : in std_logic_vector(31 downto 0); | s_maxis_bs_mux_fir_tdata : in std_logic_vector(31 downto 0); | s_maxis_bs_mux_fir_tdata => s_maxis_bs_mux_fir_tdata_bs_mux_bf_i, | signal s_maxis_bs_mux_fir_tdata_bs_mux_bf_i : std_logic_vector(31 downto 0) := (others => '0');
--
s_maxis_bs_mux_ext_tvalid | in | std_logic | s_maxis_bs_mux_ext_tvalid : in std_logic; | s_maxis_bs_mux_ext_tvalid : in std_logic; | s_maxis_bs_mux_ext_tvalid => s_maxis_bs_mux_ext_tvalid_bs_mux_bf_i, | signal s_maxis_bs_mux_ext_tvalid_bs_mux_bf_i : std_logic := '0';
s_maxis_bs_mux_ext_tlast | in | std_logic | s_maxis_bs_mux_ext_tlast : in std_logic; | s_maxis_bs_mux_ext_tlast : in std_logic; | s_maxis_bs_mux_ext_tlast => s_maxis_bs_mux_ext_tlast_bs_mux_bf_i, | signal s_maxis_bs_mux_ext_tlast_bs_mux_bf_i : std_logic := '0';
s_maxis_bs_mux_ext_tdata | in | std_logic_vector(31 downto 0) | s_maxis_bs_mux_ext_tdata : in std_logic_vector(31 downto 0); | s_maxis_bs_mux_ext_tdata : in std_logic_vector(31 downto 0); | s_maxis_bs_mux_ext_tdata => s_maxis_bs_mux_ext_tdata_bs_mux_bf_i, | signal s_maxis_bs_mux_ext_tdata_bs_mux_bf_i : std_logic_vector(31 downto 0) := (others => '0');
--
s_maxis_bs_mux_bf_config_tvalid | in | std_logic | s_maxis_bs_mux_bf_config_tvalid : in std_logic; | s_maxis_bs_mux_bf_config_tvalid : in std_logic; | s_maxis_bs_mux_bf_config_tvalid => s_maxis_bs_mux_bf_config_tvalid_bs_mux_bf_i, | signal s_maxis_bs_mux_bf_config_tvalid_bs_mux_bf_i : std_logic := '0';
s_maxis_bs_mux_bf_config_tlast | in | std_logic | s_maxis_bs_mux_bf_config_tlast : in std_logic; | s_maxis_bs_mux_bf_config_tlast : in std_logic; | s_maxis_bs_mux_bf_config_tlast => s_maxis_bs_mux_bf_config_tlast_bs_mux_bf_i, | signal s_maxis_bs_mux_bf_config_tlast_bs_mux_bf_i : std_logic := '0';
s_maxis_bs_mux_bf_config_tdata | in | std_logic_vector(31 downto 0) | s_maxis_bs_mux_bf_config_tdata : in std_logic_vector(31 downto 0); | s_maxis_bs_mux_bf_config_tdata : in std_logic_vector(31 downto 0); | s_maxis_bs_mux_bf_config_tdata => s_maxis_bs_mux_bf_config_tdata_bs_mux_bf_i, | signal s_maxis_bs_mux_bf_config_tdata_bs_mux_bf_i : std_logic_vector(31 downto 0) := (others => '0');
--
s_bs_mux_bf_enable_te_beam | in | std_logic | s_bs_mux_bf_enable_te_beam : in std_logic; | s_bs_mux_bf_enable_te_beam : in std_logic; | s_bs_mux_bf_enable_te_beam => s_bs_mux_bf_enable_te_beam_bs_mux_bf_i, | signal s_bs_mux_bf_enable_te_beam_bs_mux_bf_i : std_logic := '0';
s_bs_mux_bf_reset_n | in | std_logic | s_bs_mux_bf_reset_n : in std_logic; | s_bs_mux_bf_reset_n : in std_logic; | s_bs_mux_bf_reset_n => s_bs_mux_bf_reset_n_bs_mux_bf_i, | signal s_bs_mux_bf_reset_n_bs_mux_bf_i : std_logic := '0';
s_bs_mux_bf_clock | in | std_logic | s_bs_mux_bf_clock : in std_logic | s_bs_mux_bf_clock : in std_logic | s_bs_mux_bf_clock => s_bs_mux_bf_clock_bs_mux_bf_i | signal s_bs_mux_bf_clock_bs_mux_bf_i : std_logic := '0';
|  |  | -- | -- | --
|  |  | ); | ); | );
|  |  | end entity; | end component;
architecture rtl of bs_mux_bf is
signal xxx : std_logic := '0';
begin
p_yyy : process(Clk)
variable xxx : natural := 0;
begin
if(reset_n='0')then
--
elsif(rising_edge(Clk)) then
--
end if;
end process;
--
end architecture;

## BS_CMD
bs_cmd |  | bs_cmd_i |  | entity bs_cmd is | component bs_cmd is | bs_cmd_i : bs_cmd
|  |  |  | port ( | port ( | port map ( | -- componet [ bs_cmd_i ] signal define
|  |  |  | -- | -- | --
m_axis_bs_cmd_drm_tvalid | out | std_logic |  | m_axis_bs_cmd_drm_tvalid : out std_logic; | m_axis_bs_cmd_drm_tvalid : out std_logic; | m_axis_bs_cmd_drm_tvalid => m_axis_bs_cmd_drm_tvalid_bs_cmd_i, | signal m_axis_bs_cmd_drm_tvalid_bs_cmd_i : std_logic := '0';
m_axis_bs_cmd_drm_tlast | out | std_logic |  | m_axis_bs_cmd_drm_tlast : out std_logic; | m_axis_bs_cmd_drm_tlast : out std_logic; | m_axis_bs_cmd_drm_tlast => m_axis_bs_cmd_drm_tlast_bs_cmd_i, | signal m_axis_bs_cmd_drm_tlast_bs_cmd_i : std_logic := '0';
m_axis_bs_cmd_drm_tdata | out | std_logic_vector(31 downto 0) |  | m_axis_bs_cmd_drm_tdata : out std_logic_vector(31 downto 0); | m_axis_bs_cmd_drm_tdata : out std_logic_vector(31 downto 0); | m_axis_bs_cmd_drm_tdata => m_axis_bs_cmd_drm_tdata_bs_cmd_i, | signal m_axis_bs_cmd_drm_tdata_bs_cmd_i : std_logic_vector(31 downto 0) := (others => '0');
--
m_axis_bs_cmd_beam_tvalid | out | std_logic |  | m_axis_bs_cmd_beam_tvalid : out std_logic; | m_axis_bs_cmd_beam_tvalid : out std_logic; | m_axis_bs_cmd_beam_tvalid => m_axis_bs_cmd_beam_tvalid_bs_cmd_i, | signal m_axis_bs_cmd_beam_tvalid_bs_cmd_i : std_logic := '0';
m_axis_bs_cmd_beam_tlast | out | std_logic |  | m_axis_bs_cmd_beam_tlast : out std_logic; | m_axis_bs_cmd_beam_tlast : out std_logic; | m_axis_bs_cmd_beam_tlast => m_axis_bs_cmd_beam_tlast_bs_cmd_i, | signal m_axis_bs_cmd_beam_tlast_bs_cmd_i : std_logic := '0';
m_axis_bs_cmd_beam_tdata | out | std_logic_vector(31 downto 0) |  | m_axis_bs_cmd_beam_tdata : out std_logic_vector(31 downto 0); | m_axis_bs_cmd_beam_tdata : out std_logic_vector(31 downto 0); | m_axis_bs_cmd_beam_tdata => m_axis_bs_cmd_beam_tdata_bs_cmd_i, | signal m_axis_bs_cmd_beam_tdata_bs_cmd_i : std_logic_vector(31 downto 0) := (others => '0');
--
s_maxis_bs_cmd_fir_tvalid | in | std_logic |  | s_maxis_bs_cmd_fir_tvalid : in std_logic; | s_maxis_bs_cmd_fir_tvalid : in std_logic; | s_maxis_bs_cmd_fir_tvalid => s_maxis_bs_cmd_fir_tvalid_bs_cmd_i, | signal s_maxis_bs_cmd_fir_tvalid_bs_cmd_i : std_logic := '0';
s_maxis_bs_cmd_fir_tlast | in | std_logic |  | s_maxis_bs_cmd_fir_tlast : in std_logic; | s_maxis_bs_cmd_fir_tlast : in std_logic; | s_maxis_bs_cmd_fir_tlast => s_maxis_bs_cmd_fir_tlast_bs_cmd_i, | signal s_maxis_bs_cmd_fir_tlast_bs_cmd_i : std_logic := '0';
s_maxis_bs_cmd_fir_tdata | in | std_logic_vector(31 downto 0) |  | s_maxis_bs_cmd_fir_tdata : in std_logic_vector(31 downto 0); | s_maxis_bs_cmd_fir_tdata : in std_logic_vector(31 downto 0); | s_maxis_bs_cmd_fir_tdata => s_maxis_bs_cmd_fir_tdata_bs_cmd_i, | signal s_maxis_bs_cmd_fir_tdata_bs_cmd_i : std_logic_vector(31 downto 0) := (others => '0');
--
s_axis_bs_cmd_ps_tvalid | in | std_logic |  | s_axis_bs_cmd_ps_tvalid : in std_logic; | s_axis_bs_cmd_ps_tvalid : in std_logic; | s_axis_bs_cmd_ps_tvalid => s_axis_bs_cmd_ps_tvalid_bs_cmd_i, | signal s_axis_bs_cmd_ps_tvalid_bs_cmd_i : std_logic := '0';
s_axis_bs_cmd_ps_tready | out | std_logic |  | s_axis_bs_cmd_ps_tready : out std_logic; | s_axis_bs_cmd_ps_tready : out std_logic; | s_axis_bs_cmd_ps_tready => s_axis_bs_cmd_ps_tready_bs_cmd_i, | signal s_axis_bs_cmd_ps_tready_bs_cmd_i : std_logic := '0';
s_axis_bs_cmd_ps_tlast | in | std_logic |  | s_axis_bs_cmd_ps_tlast : in std_logic; | s_axis_bs_cmd_ps_tlast : in std_logic; | s_axis_bs_cmd_ps_tlast => s_axis_bs_cmd_ps_tlast_bs_cmd_i, | signal s_axis_bs_cmd_ps_tlast_bs_cmd_i : std_logic := '0';
s_axis_bs_cmd_ps_tdata | in | std_logic_vector(31 downto 0) |  | s_axis_bs_cmd_ps_tdata : in std_logic_vector(31 downto 0); | s_axis_bs_cmd_ps_tdata : in std_logic_vector(31 downto 0); | s_axis_bs_cmd_ps_tdata => s_axis_bs_cmd_ps_tdata_bs_cmd_i, | signal s_axis_bs_cmd_ps_tdata_bs_cmd_i : std_logic_vector(31 downto 0) := (others => '0');
--
s_maxis_bs_cmd_data_tvalid | in | std_logic |  | s_maxis_bs_cmd_data_tvalid : in std_logic; | s_maxis_bs_cmd_data_tvalid : in std_logic; | s_maxis_bs_cmd_data_tvalid => s_maxis_bs_cmd_data_tvalid_bs_cmd_i, | signal s_maxis_bs_cmd_data_tvalid_bs_cmd_i : std_logic := '0';
s_maxis_bs_cmd_data_tlast | in | std_logic |  | s_maxis_bs_cmd_data_tlast : in std_logic; | s_maxis_bs_cmd_data_tlast : in std_logic; | s_maxis_bs_cmd_data_tlast => s_maxis_bs_cmd_data_tlast_bs_cmd_i, | signal s_maxis_bs_cmd_data_tlast_bs_cmd_i : std_logic := '0';
s_maxis_bs_cmd_data_tdata | in | std_logic_vector(31 downto 0) |  | s_maxis_bs_cmd_data_tdata : in std_logic_vector(31 downto 0); | s_maxis_bs_cmd_data_tdata : in std_logic_vector(31 downto 0); | s_maxis_bs_cmd_data_tdata => s_maxis_bs_cmd_data_tdata_bs_cmd_i, | signal s_maxis_bs_cmd_data_tdata_bs_cmd_i : std_logic_vector(31 downto 0) := (others => '0');
--
m_maxis_bs_cmd_config_tvalid | out | std_logic |  | m_maxis_bs_cmd_config_tvalid : out std_logic; | m_maxis_bs_cmd_config_tvalid : out std_logic; | m_maxis_bs_cmd_config_tvalid => m_maxis_bs_cmd_config_tvalid_bs_cmd_i, | signal m_maxis_bs_cmd_config_tvalid_bs_cmd_i : std_logic := '0';
m_maxis_bs_cmd_config_tdata | out | std_logic_vector(31 downto 0) |  | m_maxis_bs_cmd_config_tdata : out std_logic_vector(31 downto 0); | m_maxis_bs_cmd_config_tdata : out std_logic_vector(31 downto 0); | m_maxis_bs_cmd_config_tdata => m_maxis_bs_cmd_config_tdata_bs_cmd_i, | signal m_maxis_bs_cmd_config_tdata_bs_cmd_i : std_logic_vector(31 downto 0) := (others => '0');
--
s_bs_cmd_enable_ch | out | std_logic | ch or beam data selection | s_bs_cmd_enable_ch : out std_logic; | s_bs_cmd_enable_ch : out std_logic; | s_bs_cmd_enable_ch => s_bs_cmd_enable_ch_bs_cmd_i, | signal s_bs_cmd_enable_ch_bs_cmd_i : std_logic := '0';
s_bs_cmd_enable_te | out | std_logic | te or scb data selection | s_bs_cmd_enable_te : out std_logic; | s_bs_cmd_enable_te : out std_logic; | s_bs_cmd_enable_te => s_bs_cmd_enable_te_bs_cmd_i, | signal s_bs_cmd_enable_te_bs_cmd_i : std_logic := '0';
s_bs_cmd_enable_te_beam | out | std_logic | bf or te_beam data selection | s_bs_cmd_enable_te_beam : out std_logic; | s_bs_cmd_enable_te_beam : out std_logic; | s_bs_cmd_enable_te_beam => s_bs_cmd_enable_te_beam_bs_cmd_i, | signal s_bs_cmd_enable_te_beam_bs_cmd_i : std_logic := '0';
--
s_bs_cmd_dip_sw | in | std_logic_vector(3 downto 0) |  | s_bs_cmd_dip_sw : in std_logic_vector(3 downto 0); | s_bs_cmd_dip_sw : in std_logic_vector(3 downto 0); | s_bs_cmd_dip_sw => s_bs_cmd_dip_sw_bs_cmd_i, | signal s_bs_cmd_dip_sw_bs_cmd_i : std_logic_vector(3 downto 0) := (others => '0');
s_bs_cmd_led | out | std_logic_vector(3 downto 0) |  | s_bs_cmd_led : out std_logic_vector(3 downto 0); | s_bs_cmd_led : out std_logic_vector(3 downto 0); | s_bs_cmd_led => s_bs_cmd_led_bs_cmd_i, | signal s_bs_cmd_led_bs_cmd_i : std_logic_vector(3 downto 0) := (others => '0');
s_bs_cmd_reset_n | in | std_logic |  | s_bs_cmd_reset_n : in std_logic; | s_bs_cmd_reset_n : in std_logic; | s_bs_cmd_reset_n => s_bs_cmd_reset_n_bs_cmd_i, | signal s_bs_cmd_reset_n_bs_cmd_i : std_logic := '0';
s_bs_cmd_clock | in | std_logic |  | s_bs_cmd_clock : in std_logic | s_bs_cmd_clock : in std_logic | s_bs_cmd_clock => s_bs_cmd_clock_bs_cmd_i | signal s_bs_cmd_clock_bs_cmd_i : std_logic := '0';
|  |  |  | -- | -- | --
|  |  |  | ); | ); | );
|  |  |  | end entity; | end component;
architecture rtl of bs_cmd is
signal xxx : std_logic := '0';
begin
p_yyy : process(Clk)
variable xxx : natural := 0;
begin
if(reset_n='0')then
--
elsif(rising_edge(Clk)) then
--
end if;
end process;
--
end architecture;

## BS_RAM_DR
bs_ram_dr |  | bs_ram_dr_i | entity bs_ram_dr is | component bs_ram_dr is | bs_ram_dr_i : bs_ram_dr
|  |  | port ( | port ( | port map ( | -- componet [ bs_ram_dr_i ] signal define
|  |  | -- | -- | --
m_axis_bs_ram_dr_tclock | in | std_logic | m_axis_bs_ram_dr_tclock : in std_logic; | m_axis_bs_ram_dr_tclock : in std_logic; | m_axis_bs_ram_dr_tclock => m_axis_bs_ram_dr_tclock_bs_ram_dr_i, | signal m_axis_bs_ram_dr_tclock_bs_ram_dr_i : std_logic := '0';
m_axis_bs_ram_dr_tvalid | out | std_logic | m_axis_bs_ram_dr_tvalid : out std_logic; | m_axis_bs_ram_dr_tvalid : out std_logic; | m_axis_bs_ram_dr_tvalid => m_axis_bs_ram_dr_tvalid_bs_ram_dr_i, | signal m_axis_bs_ram_dr_tvalid_bs_ram_dr_i : std_logic := '0';
m_axis_bs_ram_dr_tready | in | std_logic | m_axis_bs_ram_dr_tready : in std_logic; | m_axis_bs_ram_dr_tready : in std_logic; | m_axis_bs_ram_dr_tready => m_axis_bs_ram_dr_tready_bs_ram_dr_i, | signal m_axis_bs_ram_dr_tready_bs_ram_dr_i : std_logic := '0';
m_axis_bs_ram_dr_tlast | out | std_logic | m_axis_bs_ram_dr_tlast : out std_logic; | m_axis_bs_ram_dr_tlast : out std_logic; | m_axis_bs_ram_dr_tlast => m_axis_bs_ram_dr_tlast_bs_ram_dr_i, | signal m_axis_bs_ram_dr_tlast_bs_ram_dr_i : std_logic := '0';
m_axis_bs_ram_dr_tdata | out | std_logic_vector(31 downto 0) | m_axis_bs_ram_dr_tdata : out std_logic_vector(31 downto 0); | m_axis_bs_ram_dr_tdata : out std_logic_vector(31 downto 0); | m_axis_bs_ram_dr_tdata => m_axis_bs_ram_dr_tdata_bs_ram_dr_i, | signal m_axis_bs_ram_dr_tdata_bs_ram_dr_i : std_logic_vector(31 downto 0) := (others => '0');
--
s_axis_bs_ram_dr_tvalid | in | std_logic | s_axis_bs_ram_dr_tvalid : in std_logic; | s_axis_bs_ram_dr_tvalid : in std_logic; | s_axis_bs_ram_dr_tvalid => s_axis_bs_ram_dr_tvalid_bs_ram_dr_i, | signal s_axis_bs_ram_dr_tvalid_bs_ram_dr_i : std_logic := '0';
s_axis_bs_ram_dr_tlast | in | std_logic | s_axis_bs_ram_dr_tlast : in std_logic; | s_axis_bs_ram_dr_tlast : in std_logic; | s_axis_bs_ram_dr_tlast => s_axis_bs_ram_dr_tlast_bs_ram_dr_i, | signal s_axis_bs_ram_dr_tlast_bs_ram_dr_i : std_logic := '0';
s_axis_bs_ram_dr_tdata | in | std_logic_vector(31 downto 0) | s_axis_bs_ram_dr_tdata : in std_logic_vector(31 downto 0); | s_axis_bs_ram_dr_tdata : in std_logic_vector(31 downto 0); | s_axis_bs_ram_dr_tdata => s_axis_bs_ram_dr_tdata_bs_ram_dr_i, | signal s_axis_bs_ram_dr_tdata_bs_ram_dr_i : std_logic_vector(31 downto 0) := (others => '0');
--
s_bs_ram_dr_reset_n | in | std_logic | s_bs_ram_dr_reset_n : in std_logic; | s_bs_ram_dr_reset_n : in std_logic; | s_bs_ram_dr_reset_n => s_bs_ram_dr_reset_n_bs_ram_dr_i, | signal s_bs_ram_dr_reset_n_bs_ram_dr_i : std_logic := '0';
s_bs_ram_dr_clock | in | std_logic | s_bs_ram_dr_clock : in std_logic | s_bs_ram_dr_clock : in std_logic | s_bs_ram_dr_clock => s_bs_ram_dr_clock_bs_ram_dr_i | signal s_bs_ram_dr_clock_bs_ram_dr_i : std_logic := '0';
|  |  | -- | -- | --
|  |  | ); | ); | );
|  |  | end entity; | end component;
architecture rtl of bs_ram_dr is
signal xxx : std_logic := '0';
begin
p_yyy : process(Clk)
variable xxx : natural := 0;
begin
if(reset_n='0')then
--
elsif(rising_edge(Clk)) then
--
end if;
end process;
--
end architecture;

## P1_RAM_32K
p1_ram_32k |  | p1_ram_32k_i |  | entity p1_ram_32k is | component p1_ram_32k is | p1_ram_32k_i : p1_ram_32k
|  |  |  | generic ( | generic ( | generic map (
ADDRESS_BEAM_MAX | natural | 36 |  | ADDRESS_BEAM_MAX : natural := 36; | ADDRESS_BEAM_MAX : natural := 36; | ADDRESS_BEAM_MAX => 36,
DIR_BEAM_MAX | natural | 10 | 2 beam (S/U/D/R/L), C0,L1,L2,L3,R1,R2,R3 | DIR_BEAM_MAX : natural := 10; | DIR_BEAM_MAX : natural := 10; | DIR_BEAM_MAX => 10,
ADDRESS_BEAM_WIDTH | natural | 15 | 32 K | ADDRESS_BEAM_WIDTH : natural := 15; | ADDRESS_BEAM_WIDTH : natural := 15; | ADDRESS_BEAM_WIDTH => 15,
DATA_WIDTH | natural | 32 |  | DATA_WIDTH : natural := 32 | DATA_WIDTH : natural := 32 | DATA_WIDTH => 32
|  |  |  | ); | ); | )
|  |  |  | port ( | port ( | port map ( | -- componet [ p1_ram_32k_i ] signal define
|  |  |  | -- | -- | --
s_axis_p1_ram_32k_tclock | in | std_logic |  | s_axis_p1_ram_32k_tclock : in std_logic; | s_axis_p1_ram_32k_tclock : in std_logic; | s_axis_p1_ram_32k_tclock => s_axis_p1_ram_32k_tclock_p1_ram_32k_i, | signal s_axis_p1_ram_32k_tclock_p1_ram_32k_i : std_logic := '0';
s_axis_p1_ram_32k_tvalid | in | std_logic |  | s_axis_p1_ram_32k_tvalid : in std_logic; | s_axis_p1_ram_32k_tvalid : in std_logic; | s_axis_p1_ram_32k_tvalid => s_axis_p1_ram_32k_tvalid_p1_ram_32k_i, | signal s_axis_p1_ram_32k_tvalid_p1_ram_32k_i : std_logic := '0';
s_axis_p1_ram_32k_tlast | in | std_logic |  | s_axis_p1_ram_32k_tlast : in std_logic; | s_axis_p1_ram_32k_tlast : in std_logic; | s_axis_p1_ram_32k_tlast => s_axis_p1_ram_32k_tlast_p1_ram_32k_i, | signal s_axis_p1_ram_32k_tlast_p1_ram_32k_i : std_logic := '0';
s_axis_p1_ram_32k_tdata | in | std_logic_vector(31 downto 0) |  | s_axis_p1_ram_32k_tdata : in std_logic_vector(31 downto 0); | s_axis_p1_ram_32k_tdata : in std_logic_vector(31 downto 0); | s_axis_p1_ram_32k_tdata => s_axis_p1_ram_32k_tdata_p1_ram_32k_i, | signal s_axis_p1_ram_32k_tdata_p1_ram_32k_i : std_logic_vector(31 downto 0) := (others => '0');
--
m_wr_p1_ram_32k_tnext | out | std_logic | 32K next signal and 1 msec signal | m_wr_p1_ram_32k_tnext : out std_logic; | m_wr_p1_ram_32k_tnext : out std_logic; | m_wr_p1_ram_32k_tnext => m_wr_p1_ram_32k_tnext_p1_ram_32k_i, | signal m_wr_p1_ram_32k_tnext_p1_ram_32k_i : std_logic := '0';
m_wr_p1_ram_32k_tenable | out | std_logic_vector(DIR_BEAM_MAX - 1 downto 0) |  | m_wr_p1_ram_32k_tenable : out std_logic_vector(DIR_BEAM_MAX - 1 downto 0); | m_wr_p1_ram_32k_tenable : out std_logic_vector(DIR_BEAM_MAX - 1 downto 0); | m_wr_p1_ram_32k_tenable => m_wr_p1_ram_32k_tenable_p1_ram_32k_i, | signal m_wr_p1_ram_32k_tenable_p1_ram_32k_i : std_logic_vector(DIR_BEAM_MAX - 1 downto 0) := (others => '0');
m_wr_p1_ram_32k_taddr | out | std_logic_vector(ADDRESS_BEAM_WIDTH - 1 downto 0) |  | m_wr_p1_ram_32k_taddr : out std_logic_vector(ADDRESS_BEAM_WIDTH - 1 downto 0); | m_wr_p1_ram_32k_taddr : out std_logic_vector(ADDRESS_BEAM_WIDTH - 1 downto 0); | m_wr_p1_ram_32k_taddr => m_wr_p1_ram_32k_taddr_p1_ram_32k_i, | signal m_wr_p1_ram_32k_taddr_p1_ram_32k_i : std_logic_vector(ADDRESS_BEAM_WIDTH - 1 downto 0) := (others => '0');
m_wr_p1_ram_32k_tdata | out | std_logic_vector(31 downto 0) |  | m_wr_p1_ram_32k_tdata : out std_logic_vector(31 downto 0); | m_wr_p1_ram_32k_tdata : out std_logic_vector(31 downto 0); | m_wr_p1_ram_32k_tdata => m_wr_p1_ram_32k_tdata_p1_ram_32k_i, | signal m_wr_p1_ram_32k_tdata_p1_ram_32k_i : std_logic_vector(31 downto 0) := (others => '0');
--
m_maxis_p1_ram_32k_config_tvalid | out | std_logic |  | m_maxis_p1_ram_32k_config_tvalid : out std_logic; | m_maxis_p1_ram_32k_config_tvalid : out std_logic; | m_maxis_p1_ram_32k_config_tvalid => m_maxis_p1_ram_32k_config_tvalid_p1_ram_32k_i, | signal m_maxis_p1_ram_32k_config_tvalid_p1_ram_32k_i : std_logic := '0';
m_maxis_p1_ram_32k_config_tdata | out | std_logic_vector(31 downto 0) |  | m_maxis_p1_ram_32k_config_tdata : out std_logic_vector(31 downto 0); | m_maxis_p1_ram_32k_config_tdata : out std_logic_vector(31 downto 0); | m_maxis_p1_ram_32k_config_tdata => m_maxis_p1_ram_32k_config_tdata_p1_ram_32k_i, | signal m_maxis_p1_ram_32k_config_tdata_p1_ram_32k_i : std_logic_vector(31 downto 0) := (others => '0');
--
s_p1_ram_32k_reset_n | in | std_logic |  | s_p1_ram_32k_reset_n : in std_logic; | s_p1_ram_32k_reset_n : in std_logic; | s_p1_ram_32k_reset_n => s_p1_ram_32k_reset_n_p1_ram_32k_i, | signal s_p1_ram_32k_reset_n_p1_ram_32k_i : std_logic := '0';
s_p1_ram_32k_clock | in | std_logic |  | s_p1_ram_32k_clock : in std_logic | s_p1_ram_32k_clock : in std_logic | s_p1_ram_32k_clock => s_p1_ram_32k_clock_p1_ram_32k_i | signal s_p1_ram_32k_clock_p1_ram_32k_i : std_logic := '0';
|  |  |  | -- | -- | --
|  |  |  | ); | ); | );
|  |  |  | end entity; | end component;
architecture rtl of p1_ram_32k is
signal xxx : std_logic := '0';
begin
p_yyy : process(Clk)
variable xxx : natural := 0;
begin
if(reset_n='0')then
--
elsif(rising_edge(Clk)) then
--
end if;
end process;
--
end architecture;

## BS_RAM_32K
bs_ram_32k |  | bs_ram_32k_i |  | entity bs_ram_32k is | component bs_ram_32k is | bs_ram_32k_i : bs_ram_32k
|  |  |  | generic ( | generic ( | generic map (
ADDRESS_BEAM_MAX | natural | 36 |  | ADDRESS_BEAM_MAX : natural := 36; | ADDRESS_BEAM_MAX : natural := 36; | ADDRESS_BEAM_MAX => 36,
DIR_BEAM_MAX | natural | 10 | 2 beam (S/U/D/R/L), C0,L1,L2,L3,R1,R2,R3 | DIR_BEAM_MAX : natural := 10; | DIR_BEAM_MAX : natural := 10; | DIR_BEAM_MAX => 10,
ADDRESS_BEAM_WIDTH | natural | 15 | 32 K | ADDRESS_BEAM_WIDTH : natural := 15; | ADDRESS_BEAM_WIDTH : natural := 15; | ADDRESS_BEAM_WIDTH => 15,
DATA_WIDTH | natural | 32 |  | DATA_WIDTH : natural := 32; | DATA_WIDTH : natural := 32; | DATA_WIDTH => 32
|  |  |  | ); | ); | )
|  |  |  | port ( | port ( | port map ( | -- componet [ bs_ram_32k_i ] signal define
|  |  |  | -- | -- | --
s_rd_bs_ram_32k_taddr | in | std_logic_vector(ADDRESS_BEAM_WIDTH - 1 downto 0) |  | s_rd_bs_ram_32k_taddr : in std_logic_vector(ADDRESS_BEAM_WIDTH - 1 downto 0); | s_rd_bs_ram_32k_taddr : in std_logic_vector(ADDRESS_BEAM_WIDTH - 1 downto 0); | s_rd_bs_ram_32k_taddr => s_rd_bs_ram_32k_taddr_bs_ram_32k_i, | signal s_rd_bs_ram_32k_taddr_bs_ram_32k_i : std_logic_vector(ADDRESS_BEAM_WIDTH - 1 downto 0) := (others => '0');
s_rd_bs_ram_32k_tdata | out | std_logic_vector(31 downto 0) |  | s_rd_bs_ram_32k_tdata : out std_logic_vector(31 downto 0); | s_rd_bs_ram_32k_tdata : out std_logic_vector(31 downto 0); | s_rd_bs_ram_32k_tdata => s_rd_bs_ram_32k_tdata_bs_ram_32k_i, | signal s_rd_bs_ram_32k_tdata_bs_ram_32k_i : std_logic_vector(31 downto 0) := (others => '0');
--
s_wr_bs_ram_32k_tenable | in | std_logic |  | s_wr_bs_ram_32k_tenable : in std_logic; | s_wr_bs_ram_32k_tenable : in std_logic; | s_wr_bs_ram_32k_tenable => s_wr_bs_ram_32k_tenable_bs_ram_32k_i, | signal s_wr_bs_ram_32k_tenable_bs_ram_32k_i : std_logic := '0';
s_wr_bs_ram_32k_taddr | in | std_logic_vector(ADDRESS_BEAM_WIDTH - 1 downto 0) |  | s_wr_bs_ram_32k_taddr : in std_logic_vector(ADDRESS_BEAM_WIDTH - 1 downto 0); | s_wr_bs_ram_32k_taddr : in std_logic_vector(ADDRESS_BEAM_WIDTH - 1 downto 0); | s_wr_bs_ram_32k_taddr => s_wr_bs_ram_32k_taddr_bs_ram_32k_i, | signal s_wr_bs_ram_32k_taddr_bs_ram_32k_i : std_logic_vector(ADDRESS_BEAM_WIDTH - 1 downto 0) := (others => '0');
s_wr_bs_ram_32k_tdata | in | std_logic_vector(31 downto 0) |  | s_wr_bs_ram_32k_tdata : in std_logic_vector(31 downto 0); | s_wr_bs_ram_32k_tdata : in std_logic_vector(31 downto 0); | s_wr_bs_ram_32k_tdata => s_wr_bs_ram_32k_tdata_bs_ram_32k_i, | signal s_wr_bs_ram_32k_tdata_bs_ram_32k_i : std_logic_vector(31 downto 0) := (others => '0');
--
s_bs_ram_32k_reset_n | in | std_logic |  | s_bs_ram_32k_reset_n : in std_logic; | s_bs_ram_32k_reset_n : in std_logic; | s_bs_ram_32k_reset_n => s_bs_ram_32k_reset_n_bs_ram_32k_i, | signal s_bs_ram_32k_reset_n_bs_ram_32k_i : std_logic := '0';
s_bs_ram_32k_clock | in | std_logic |  | s_bs_ram_32k_clock : in std_logic | s_bs_ram_32k_clock : in std_logic | s_bs_ram_32k_clock => s_bs_ram_32k_clock_bs_ram_32k_i | signal s_bs_ram_32k_clock_bs_ram_32k_i : std_logic := '0';
|  |  |  | -- | -- | --
|  |  |  | ); | ); | );
|  |  |  | end entity; | end component;
architecture rtl of bs_ram_32k is
signal xxx : std_logic := '0';
begin
p_yyy : process(Clk)
variable xxx : natural := 0;
begin
if(reset_n='0')then
--
elsif(rising_edge(Clk)) then
--
end if;
end process;
--
end architecture;

## BS_FFT_32K_WRAPPER
bs_fft_32k_wrapper |  | bs_fft_32k_i |  | entity bs_fft_32k_wrapper is | component bs_fft_32k_wrapper is | bs_fft_32k_i : bs_fft_32k_wrapper
|  |  |  | generic ( | generic ( | generic map (
ADDRESS_BEAM_MAX | natural | 36 |  | ADDRESS_BEAM_MAX : natural := 36; | ADDRESS_BEAM_MAX : natural := 36; | ADDRESS_BEAM_MAX => 36,
DIR_BEAM_MAX | natural | 10 | 2 beam (S/U/D/R/L), C0,L1,L2,L3,R1,R2,R3 | DIR_BEAM_MAX : natural := 10; | DIR_BEAM_MAX : natural := 10; | DIR_BEAM_MAX => 10,
ADDRESS_BEAM_WIDTH | natural | 15 | 32 K | ADDRESS_BEAM_WIDTH : natural := 15; | ADDRESS_BEAM_WIDTH : natural := 15; | ADDRESS_BEAM_WIDTH => 15,
DATA_WIDTH | natural | 64 |  | DATA_WIDTH : natural := 64; | DATA_WIDTH : natural := 64; | DATA_WIDTH => 64
|  |  |  | ); | ); | )
|  |  |  | port ( | port ( | port map ( | -- componet [ bs_fft_32k_i ] signal define
|  |  |  | -- | -- | --
m_axis_data_tvalid | out | std_logic |  | m_axis_data_tvalid : out std_logic; | m_axis_data_tvalid : out std_logic; | m_axis_data_tvalid => m_axis_data_tvalid_bs_fft_32k_i, | signal m_axis_data_tvalid_bs_fft_32k_i : std_logic := '0';
m_axis_data_tready | in | std_logic |  | m_axis_data_tready : in std_logic; | m_axis_data_tready : in std_logic; | m_axis_data_tready => m_axis_data_tready_bs_fft_32k_i, | signal m_axis_data_tready_bs_fft_32k_i : std_logic := '0';
m_axis_data_tlast | out | std_logic |  | m_axis_data_tlast : out std_logic; | m_axis_data_tlast : out std_logic; | m_axis_data_tlast => m_axis_data_tlast_bs_fft_32k_i, | signal m_axis_data_tlast_bs_fft_32k_i : std_logic := '0';
m_axis_data_tdata | out | std_logic_vector(63 downto 0) |  | m_axis_data_tdata : out std_logic_vector(63 downto 0); | m_axis_data_tdata : out std_logic_vector(63 downto 0); | m_axis_data_tdata => m_axis_data_tdata_bs_fft_32k_i, | signal m_axis_data_tdata_bs_fft_32k_i : std_logic_vector(63 downto 0) := (others => '0');
--
m_axis_config_tvalid | out | std_logic |  | m_axis_config_tvalid : out std_logic; | m_axis_config_tvalid : out std_logic; | m_axis_config_tvalid => m_axis_config_tvalid_bs_fft_32k_i, | signal m_axis_config_tvalid_bs_fft_32k_i : std_logic := '0';
m_axis_config_tready | in | std_logic |  | m_axis_config_tready : in std_logic; | m_axis_config_tready : in std_logic; | m_axis_config_tready => m_axis_config_tready_bs_fft_32k_i, | signal m_axis_config_tready_bs_fft_32k_i : std_logic := '0';
m_axis_config_tdata | out | std_logic_vector(23 downto 0) |  | m_axis_config_tdata : out std_logic_vector(23 downto 0); | m_axis_config_tdata : out std_logic_vector(23 downto 0); | m_axis_config_tdata => m_axis_config_tdata_bs_fft_32k_i, | signal m_axis_config_tdata_bs_fft_32k_i : std_logic_vector(23 downto 0) := (others => '0');
--
s_axis_data_tvalid | in | std_logic |  | s_axis_data_tvalid : in std_logic; | s_axis_data_tvalid : in std_logic; | s_axis_data_tvalid => s_axis_data_tvalid_bs_fft_32k_i, | signal s_axis_data_tvalid_bs_fft_32k_i : std_logic := '0';
s_axis_data_tready | out | std_logic |  | s_axis_data_tready : out std_logic; | s_axis_data_tready : out std_logic; | s_axis_data_tready => s_axis_data_tready_bs_fft_32k_i, | signal s_axis_data_tready_bs_fft_32k_i : std_logic := '0';
s_axis_data_tlast | in | std_logic |  | s_axis_data_tlast : in std_logic; | s_axis_data_tlast : in std_logic; | s_axis_data_tlast => s_axis_data_tlast_bs_fft_32k_i, | signal s_axis_data_tlast_bs_fft_32k_i : std_logic := '0';
s_axis_data_tdata | in | std_logic_vector(63 downto 0) |  | s_axis_data_tdata : in std_logic_vector(63 downto 0); | s_axis_data_tdata : in std_logic_vector(63 downto 0); | s_axis_data_tdata => s_axis_data_tdata_bs_fft_32k_i, | signal s_axis_data_tdata_bs_fft_32k_i : std_logic_vector(63 downto 0) := (others => '0');
--
aresetn | out | std_logic |  | aresetn : out std_logic; | aresetn : out std_logic; | aresetn => aresetn_bs_fft_32k_i, | signal aresetn_bs_fft_32k_i : std_logic := '0';
--
envent_frame_started | in | std_logic |  | envent_frame_started : in std_logic; | envent_frame_started : in std_logic; | envent_frame_started => envent_frame_started_bs_fft_32k_i, | signal envent_frame_started_bs_fft_32k_i : std_logic := '0';
event_tlast_unexpected | in | std_logic |  | event_tlast_unexpected : in std_logic; | event_tlast_unexpected : in std_logic; | event_tlast_unexpected => event_tlast_unexpected_bs_fft_32k_i, | signal event_tlast_unexpected_bs_fft_32k_i : std_logic := '0';
event_tlast_missing | in | std_logic |  | event_tlast_missing : in std_logic; | event_tlast_missing : in std_logic; | event_tlast_missing => event_tlast_missing_bs_fft_32k_i, | signal event_tlast_missing_bs_fft_32k_i : std_logic := '0';
event_status_channel_halt | in | std_logic |  | event_status_channel_halt : in std_logic; | event_status_channel_halt : in std_logic; | event_status_channel_halt => event_status_channel_halt_bs_fft_32k_i, | signal event_status_channel_halt_bs_fft_32k_i : std_logic := '0';
event_data_in_channel_halt | in | std_logic |  | event_data_in_channel_halt : in std_logic; | event_data_in_channel_halt : in std_logic; | event_data_in_channel_halt => event_data_in_channel_halt_bs_fft_32k_i, | signal event_data_in_channel_halt_bs_fft_32k_i : std_logic := '0';
event_data_out_channel_halt | in | std_logic |  | event_data_out_channel_halt : in std_logic; | event_data_out_channel_halt : in std_logic; | event_data_out_channel_halt => event_data_out_channel_halt_bs_fft_32k_i, | signal event_data_out_channel_halt_bs_fft_32k_i : std_logic := '0';
--
m_axis_bs_fft_32k_tvalid | out | std_logic |  | m_axis_bs_fft_32k_tvalid : out std_logic; | m_axis_bs_fft_32k_tvalid : out std_logic; | m_axis_bs_fft_32k_tvalid => m_axis_bs_fft_32k_tvalid_bs_fft_32k_i, | signal m_axis_bs_fft_32k_tvalid_bs_fft_32k_i : std_logic := '0';
m_axis_bs_fft_32k_tready | in | std_logic |  | m_axis_bs_fft_32k_tready : in std_logic; | m_axis_bs_fft_32k_tready : in std_logic; | m_axis_bs_fft_32k_tready => m_axis_bs_fft_32k_tready_bs_fft_32k_i, | signal m_axis_bs_fft_32k_tready_bs_fft_32k_i : std_logic := '0';
m_axis_bs_fft_32k_tlast | out | std_logic |  | m_axis_bs_fft_32k_tlast : out std_logic; | m_axis_bs_fft_32k_tlast : out std_logic; | m_axis_bs_fft_32k_tlast => m_axis_bs_fft_32k_tlast_bs_fft_32k_i, | signal m_axis_bs_fft_32k_tlast_bs_fft_32k_i : std_logic := '0';
m_axis_bs_fft_32k_tdata | out | std_logic_vector(63 downto 0) |  | m_axis_bs_fft_32k_tdata : out std_logic_vector(63 downto 0); | m_axis_bs_fft_32k_tdata : out std_logic_vector(63 downto 0); | m_axis_bs_fft_32k_tdata => m_axis_bs_fft_32k_tdata_bs_fft_32k_i, | signal m_axis_bs_fft_32k_tdata_bs_fft_32k_i : std_logic_vector(63 downto 0) := (others => '0');
--
s_maxis_bs_fft_32k_config_tvalid | in | std_logic |  | s_maxis_bs_fft_32k_config_tvalid : in std_logic; | s_maxis_bs_fft_32k_config_tvalid : in std_logic; | s_maxis_bs_fft_32k_config_tvalid => s_maxis_bs_fft_32k_config_tvalid_bs_fft_32k_i, | signal s_maxis_bs_fft_32k_config_tvalid_bs_fft_32k_i : std_logic := '0';
s_maxis_bs_fft_32k_config_tdata | in | std_logic_vector(31 downto 0) |  | s_maxis_bs_fft_32k_config_tdata : in std_logic_vector(31 downto 0); | s_maxis_bs_fft_32k_config_tdata : in std_logic_vector(31 downto 0); | s_maxis_bs_fft_32k_config_tdata => s_maxis_bs_fft_32k_config_tdata_bs_fft_32k_i, | signal s_maxis_bs_fft_32k_config_tdata_bs_fft_32k_i : std_logic_vector(31 downto 0) := (others => '0');
--
m_rd_bs_fft_32k_tstart | in | std_logic |  | m_rd_bs_fft_32k_tstart : in std_logic; | m_rd_bs_fft_32k_tstart : in std_logic; | m_rd_bs_fft_32k_tstart => m_rd_bs_fft_32k_tstart_bs_fft_32k_i, | signal m_rd_bs_fft_32k_tstart_bs_fft_32k_i : std_logic := '0';
m_rd_bs_fft_32k_taddr | out | std_logic_vector(14 downto 0) | 32 K Transform Length | m_rd_bs_fft_32k_taddr : out std_logic_vector(14 downto 0); | m_rd_bs_fft_32k_taddr : out std_logic_vector(14 downto 0); | m_rd_bs_fft_32k_taddr => m_rd_bs_fft_32k_taddr_bs_fft_32k_i, | signal m_rd_bs_fft_32k_taddr_bs_fft_32k_i : std_logic_vector(14 downto 0) := (others => '0');
m_rd_bs_fft_32k_tdata | in | std_logic_vector(31 downto 0) |  | m_rd_bs_fft_32k_tdata : in std_logic_vector(31 downto 0); | m_rd_bs_fft_32k_tdata : in std_logic_vector(31 downto 0); | m_rd_bs_fft_32k_tdata => m_rd_bs_fft_32k_tdata_bs_fft_32k_i, | signal m_rd_bs_fft_32k_tdata_bs_fft_32k_i : std_logic_vector(31 downto 0) := (others => '0');
--
s_bs_fft_32k_reset_n | in | std_logic |  | s_bs_fft_32k_reset_n : in std_logic; | s_bs_fft_32k_reset_n : in std_logic; | s_bs_fft_32k_reset_n => s_bs_fft_32k_reset_n_bs_fft_32k_i, | signal s_bs_fft_32k_reset_n_bs_fft_32k_i : std_logic := '0';
s_bs_fft_32k_clock | in | std_logic |  | s_bs_fft_32k_clock : in std_logic | s_bs_fft_32k_clock : in std_logic | s_bs_fft_32k_clock => s_bs_fft_32k_clock_bs_fft_32k_i | signal s_bs_fft_32k_clock_bs_fft_32k_i : std_logic := '0';
|  |  |  | -- | -- | --
|  |  |  | ); | ); | );
|  |  |  | end entity; | end component;
architecture rtl of bs_fft_32k_wrapper is
signal xxx : std_logic := '0';
begin
p_yyy : process(Clk)
variable xxx : natural := 0;
begin
if(reset_n='0')then
--
elsif(rising_edge(Clk)) then
--
end if;
end process;
--
end architecture;

## BS_UART
bs_uart |  | bs_uart_i | entity bs_uart is | component bs_uart is | bs_uart_i : bs_uart
|  |  | port ( | port ( | port map ( | -- componet [ bs_uart_i ] signal define
|  |  | -- | -- | --
m_axis_bs_uart_tvalid | out | std_logic | m_axis_bs_uart_tvalid : out std_logic; | m_axis_bs_uart_tvalid : out std_logic; | m_axis_bs_uart_tvalid => m_axis_bs_uart_tvalid_bs_uart_i, | signal m_axis_bs_uart_tvalid_bs_uart_i : std_logic := '0';
m_axis_bs_uart_tready | in | std_logic | m_axis_bs_uart_tready : in std_logic; | m_axis_bs_uart_tready : in std_logic; | m_axis_bs_uart_tready => m_axis_bs_uart_tready_bs_uart_i, | signal m_axis_bs_uart_tready_bs_uart_i : std_logic := '0';
m_axis_bs_uart_tlast | out | std_logic | m_axis_bs_uart_tlast : out std_logic; | m_axis_bs_uart_tlast : out std_logic; | m_axis_bs_uart_tlast => m_axis_bs_uart_tlast_bs_uart_i, | signal m_axis_bs_uart_tlast_bs_uart_i : std_logic := '0';
m_axis_bs_uart_tdata | out | std_logic_vector(31 downto 0) | m_axis_bs_uart_tdata : out std_logic_vector(31 downto 0); | m_axis_bs_uart_tdata : out std_logic_vector(31 downto 0); | m_axis_bs_uart_tdata => m_axis_bs_uart_tdata_bs_uart_i, | signal m_axis_bs_uart_tdata_bs_uart_i : std_logic_vector(31 downto 0) := (others => '0');
--
s_axis_bs_uart_tvalid | in | std_logic | s_axis_bs_uart_tvalid : in std_logic; | s_axis_bs_uart_tvalid : in std_logic; | s_axis_bs_uart_tvalid => s_axis_bs_uart_tvalid_bs_uart_i, | signal s_axis_bs_uart_tvalid_bs_uart_i : std_logic := '0';
s_axis_bs_uart_tready | out | std_logic | s_axis_bs_uart_tready : out std_logic; | s_axis_bs_uart_tready : out std_logic; | s_axis_bs_uart_tready => s_axis_bs_uart_tready_bs_uart_i, | signal s_axis_bs_uart_tready_bs_uart_i : std_logic := '0';
s_axis_bs_uart_tlast | in | std_logic | s_axis_bs_uart_tlast : in std_logic; | s_axis_bs_uart_tlast : in std_logic; | s_axis_bs_uart_tlast => s_axis_bs_uart_tlast_bs_uart_i, | signal s_axis_bs_uart_tlast_bs_uart_i : std_logic := '0';
s_axis_bs_uart_tdata | in | std_logic_vector(31 downto 0) | s_axis_bs_uart_tdata : in std_logic_vector(31 downto 0); | s_axis_bs_uart_tdata : in std_logic_vector(31 downto 0); | s_axis_bs_uart_tdata => s_axis_bs_uart_tdata_bs_uart_i, | signal s_axis_bs_uart_tdata_bs_uart_i : std_logic_vector(31 downto 0) := (others => '0');
--
s_bs_uart_txd | out | std_logic | s_bs_uart_txd : out std_logic; | s_bs_uart_txd : out std_logic; | s_bs_uart_txd => s_bs_uart_txd_bs_uart_i, | signal s_bs_uart_txd_bs_uart_i : std_logic := '0';
s_bs_uart_rxd | in | std_logic | s_bs_uart_rxd : in std_logic; | s_bs_uart_rxd : in std_logic; | s_bs_uart_rxd => s_bs_uart_rxd_bs_uart_i, | signal s_bs_uart_rxd_bs_uart_i : std_logic := '0';
--
s_bs_uart_reset_n | in | std_logic | s_bs_uart_reset_n : in std_logic; | s_bs_uart_reset_n : in std_logic; | s_bs_uart_reset_n => s_bs_uart_reset_n_bs_uart_i, | signal s_bs_uart_reset_n_bs_uart_i : std_logic := '0';
s_bs_uart_clock | in | std_logic | s_bs_uart_clock : in std_logic | s_bs_uart_clock : in std_logic | s_bs_uart_clock => s_bs_uart_clock_bs_uart_i | signal s_bs_uart_clock_bs_uart_i : std_logic := '0';
|  |  | -- | -- | --
|  |  | ); | ); | );
|  |  | end entity; | end component;
architecture rtl of bs_uart is
signal xxx : std_logic := '0';
begin
p_yyy : process(Clk)
variable xxx : natural := 0;
begin
if(reset_n='0')then
--
elsif(rising_edge(Clk)) then
--
end if;
end process;
--
end architecture;

## P2_RAM_DDC
p2_ram_ddc |  | p2_ram_ddc_i | entity p2_ram_ddc is | component p2_ram_ddc is | p2_ram_ddc_i : p2_ram_ddc
|  |  | port ( | port ( | port map ( | -- componet [ p2_ram_ddc_i ] signal define
|  |  | -- | -- | --
s_axis_p2_ram_ddc_tclock | in | std_logic | s_axis_p2_ram_ddc_tclock : in std_logic; | s_axis_p2_ram_ddc_tclock : in std_logic; | s_axis_p2_ram_ddc_tclock => s_axis_p2_ram_ddc_tclock_p2_ram_ddc_i, | signal s_axis_p2_ram_ddc_tclock_p2_ram_ddc_i : std_logic := '0';
s_axis_p2_ram_ddc_tvalid | in | std_logic | s_axis_p2_ram_ddc_tvalid : in std_logic; | s_axis_p2_ram_ddc_tvalid : in std_logic; | s_axis_p2_ram_ddc_tvalid => s_axis_p2_ram_ddc_tvalid_p2_ram_ddc_i, | signal s_axis_p2_ram_ddc_tvalid_p2_ram_ddc_i : std_logic := '0';
s_axis_p2_ram_ddc_tlast | in | std_logic | s_axis_p2_ram_ddc_tlast : in std_logic; | s_axis_p2_ram_ddc_tlast : in std_logic; | s_axis_p2_ram_ddc_tlast => s_axis_p2_ram_ddc_tlast_p2_ram_ddc_i, | signal s_axis_p2_ram_ddc_tlast_p2_ram_ddc_i : std_logic := '0';
s_axis_p2_ram_ddc_tdata | in | std_logic_vector(31 downto 0) | s_axis_p2_ram_ddc_tdata : in std_logic_vector(31 downto 0); | s_axis_p2_ram_ddc_tdata : in std_logic_vector(31 downto 0); | s_axis_p2_ram_ddc_tdata => s_axis_p2_ram_ddc_tdata_p2_ram_ddc_i, | signal s_axis_p2_ram_ddc_tdata_p2_ram_ddc_i : std_logic_vector(31 downto 0) := (others => '0');
--
s_rd_p2_ram_ddc_tnext | out | std_logic | s_rd_p2_ram_ddc_tnext : out std_logic; | s_rd_p2_ram_ddc_tnext : out std_logic; | s_rd_p2_ram_ddc_tnext => s_rd_p2_ram_ddc_tnext_p2_ram_ddc_i, | signal s_rd_p2_ram_ddc_tnext_p2_ram_ddc_i : std_logic := '0';
s_rd_p2_ram_ddc_taddr | in | std_logic_vector(5 downto 0) | s_rd_p2_ram_ddc_taddr : in std_logic_vector(5 downto 0); | s_rd_p2_ram_ddc_taddr : in std_logic_vector(5 downto 0); | s_rd_p2_ram_ddc_taddr => s_rd_p2_ram_ddc_taddr_p2_ram_ddc_i, | signal s_rd_p2_ram_ddc_taddr_p2_ram_ddc_i : std_logic_vector(5 downto 0) := (others => '0');
s_rd_p2_ram_ddc_tdata | out | std_logic_vector(31 downto 0) | s_rd_p2_ram_ddc_tdata : out std_logic_vector(31 downto 0); | s_rd_p2_ram_ddc_tdata : out std_logic_vector(31 downto 0); | s_rd_p2_ram_ddc_tdata => s_rd_p2_ram_ddc_tdata_p2_ram_ddc_i, | signal s_rd_p2_ram_ddc_tdata_p2_ram_ddc_i : std_logic_vector(31 downto 0) := (others => '0');
--
m_maxis_p2_ram_ddc_config_tlast | out | std_logic | m_maxis_p2_ram_ddc_config_tlast : out std_logic; | m_maxis_p2_ram_ddc_config_tlast : out std_logic; | m_maxis_p2_ram_ddc_config_tlast => m_maxis_p2_ram_ddc_config_tlast_p2_ram_ddc_i, | signal m_maxis_p2_ram_ddc_config_tlast_p2_ram_ddc_i : std_logic := '0';
m_maxis_p2_ram_ddc_config_tdata | out | std_logic_vector(31 downto 0) | m_maxis_p2_ram_ddc_config_tdata : out std_logic_vector(31 downto 0); | m_maxis_p2_ram_ddc_config_tdata : out std_logic_vector(31 downto 0); | m_maxis_p2_ram_ddc_config_tdata => m_maxis_p2_ram_ddc_config_tdata_p2_ram_ddc_i, | signal m_maxis_p2_ram_ddc_config_tdata_p2_ram_ddc_i : std_logic_vector(31 downto 0) := (others => '0');
--
s_p2_ram_ddc_reset_n | in | std_logic | s_p2_ram_ddc_reset_n : in std_logic; | s_p2_ram_ddc_reset_n : in std_logic; | s_p2_ram_ddc_reset_n => s_p2_ram_ddc_reset_n_p2_ram_ddc_i, | signal s_p2_ram_ddc_reset_n_p2_ram_ddc_i : std_logic := '0';
s_p2_ram_ddc_clock | in | std_logic | s_p2_ram_ddc_clock : in std_logic | s_p2_ram_ddc_clock : in std_logic | s_p2_ram_ddc_clock => s_p2_ram_ddc_clock_p2_ram_ddc_i | signal s_p2_ram_ddc_clock_p2_ram_ddc_i : std_logic := '0';
|  |  | -- | -- | --
|  |  | ); | ); | );
|  |  | end entity; | end component;
architecture rtl of p2_ram_ddc is
signal xxx : std_logic := '0';
begin
p_yyy : process(Clk)
variable xxx : natural := 0;
begin
if(reset_n='0')then
--
elsif(rising_edge(Clk)) then
--
end if;
end process;
--
end architecture;

## P2_MIXER
p2_mixer |  | p2_mixer_i | entity p2_mixer is | component p2_mixer is | p2_mixer_i : p2_mixer
|  |  | generic ( | generic ( | generic map (
ADDRESS_BEAM_MAX | natural | 36 | ADDRESS_BEAM_MAX : natural := 36; | ADDRESS_BEAM_MAX : natural := 36; | ADDRESS_BEAM_MAX => 36,
ADDRESS_WIDTH | natural | 6 | ADDRESS_WIDTH : natural := 6; | ADDRESS_WIDTH : natural := 6; | ADDRESS_WIDTH => 6
|  |  | ); | ); | )
|  |  | port ( | port ( | port map ( | -- componet [ p2_mixer_i ] signal define
|  |  | -- | -- | --
m_axis_p2_mixer_i_tvalid | out | std_logic | m_axis_p2_mixer_i_tvalid : out std_logic; | m_axis_p2_mixer_i_tvalid : out std_logic; | m_axis_p2_mixer_i_tvalid => m_axis_p2_mixer_i_tvalid_p2_mixer_i, | signal m_axis_p2_mixer_i_tvalid_p2_mixer_i : std_logic := '0';
m_axis_p2_mixer_i_tready | in | std_logic | m_axis_p2_mixer_i_tready : in std_logic; | m_axis_p2_mixer_i_tready : in std_logic; | m_axis_p2_mixer_i_tready => m_axis_p2_mixer_i_tready_p2_mixer_i, | signal m_axis_p2_mixer_i_tready_p2_mixer_i : std_logic := '0';
m_axis_p2_mixer_i_tlast | out | std_logic | m_axis_p2_mixer_i_tlast : out std_logic; | m_axis_p2_mixer_i_tlast : out std_logic; | m_axis_p2_mixer_i_tlast => m_axis_p2_mixer_i_tlast_p2_mixer_i, | signal m_axis_p2_mixer_i_tlast_p2_mixer_i : std_logic := '0';
m_axis_p2_mixer_i_tdata | out | std_logic_vector(31 downto 0) | m_axis_p2_mixer_i_tdata : out std_logic_vector(31 downto 0); | m_axis_p2_mixer_i_tdata : out std_logic_vector(31 downto 0); | m_axis_p2_mixer_i_tdata => m_axis_p2_mixer_i_tdata_p2_mixer_i, | signal m_axis_p2_mixer_i_tdata_p2_mixer_i : std_logic_vector(31 downto 0) := (others => '0');
--
m_axis_p2_mixer_q_tvalid | out | std_logic | m_axis_p2_mixer_q_tvalid : out std_logic; | m_axis_p2_mixer_q_tvalid : out std_logic; | m_axis_p2_mixer_q_tvalid => m_axis_p2_mixer_q_tvalid_p2_mixer_i, | signal m_axis_p2_mixer_q_tvalid_p2_mixer_i : std_logic := '0';
m_axis_p2_mixer_q_tready | in | std_logic | m_axis_p2_mixer_q_tready : in std_logic; | m_axis_p2_mixer_q_tready : in std_logic; | m_axis_p2_mixer_q_tready => m_axis_p2_mixer_q_tready_p2_mixer_i, | signal m_axis_p2_mixer_q_tready_p2_mixer_i : std_logic := '0';
m_axis_p2_mixer_q_tlast | out | std_logic | m_axis_p2_mixer_q_tlast : out std_logic; | m_axis_p2_mixer_q_tlast : out std_logic; | m_axis_p2_mixer_q_tlast => m_axis_p2_mixer_q_tlast_p2_mixer_i, | signal m_axis_p2_mixer_q_tlast_p2_mixer_i : std_logic := '0';
m_axis_p2_mixer_q_tdata | out | std_logic_vector(31 downto 0) | m_axis_p2_mixer_q_tdata : out std_logic_vector(31 downto 0); | m_axis_p2_mixer_q_tdata : out std_logic_vector(31 downto 0); | m_axis_p2_mixer_q_tdata => m_axis_p2_mixer_q_tdata_p2_mixer_i, | signal m_axis_p2_mixer_q_tdata_p2_mixer_i : std_logic_vector(31 downto 0) := (others => '0');
--
m_rd_p2_mixer_tstart | in | std_logic | m_rd_p2_mixer_tstart : in std_logic; | m_rd_p2_mixer_tstart : in std_logic; | m_rd_p2_mixer_tstart => m_rd_p2_mixer_tstart_p2_mixer_i, | signal m_rd_p2_mixer_tstart_p2_mixer_i : std_logic := '0';
m_rd_p2_mixer_taddr | out | std_logic_vector(ADDRESS_WIDTH - 1 downto 0) | m_rd_p2_mixer_taddr : out std_logic_vector(ADDRESS_WIDTH - 1 downto 0); | m_rd_p2_mixer_taddr : out std_logic_vector(ADDRESS_WIDTH - 1 downto 0); | m_rd_p2_mixer_taddr => m_rd_p2_mixer_taddr_p2_mixer_i, | signal m_rd_p2_mixer_taddr_p2_mixer_i : std_logic_vector(ADDRESS_WIDTH - 1 downto 0) := (others => '0');
m_rd_p2_mixer_tdata | in | std_logic_vector(31 downto 0) | m_rd_p2_mixer_tdata : in std_logic_vector(31 downto 0); | m_rd_p2_mixer_tdata : in std_logic_vector(31 downto 0); | m_rd_p2_mixer_tdata => m_rd_p2_mixer_tdata_p2_mixer_i, | signal m_rd_p2_mixer_tdata_p2_mixer_i : std_logic_vector(31 downto 0) := (others => '0');
--
s_maxis_p2_mixer_config_tlast | in | std_logic | s_maxis_p2_mixer_config_tlast : in std_logic; | s_maxis_p2_mixer_config_tlast : in std_logic; | s_maxis_p2_mixer_config_tlast => s_maxis_p2_mixer_config_tlast_p2_mixer_i, | signal s_maxis_p2_mixer_config_tlast_p2_mixer_i : std_logic := '0';
s_maxis_p2_mixer_config_tdata | in | std_logic_vector(31 downto 0) | s_maxis_p2_mixer_config_tdata : in std_logic_vector(31 downto 0); | s_maxis_p2_mixer_config_tdata : in std_logic_vector(31 downto 0); | s_maxis_p2_mixer_config_tdata => s_maxis_p2_mixer_config_tdata_p2_mixer_i, | signal s_maxis_p2_mixer_config_tdata_p2_mixer_i : std_logic_vector(31 downto 0) := (others => '0');
--
s_p2_mixer_reset_n | in | std_logic | s_p2_mixer_reset_n : in std_logic; | s_p2_mixer_reset_n : in std_logic; | s_p2_mixer_reset_n => s_p2_mixer_reset_n_p2_mixer_i, | signal s_p2_mixer_reset_n_p2_mixer_i : std_logic := '0';
s_p2_mixer_clock | in | std_logic | s_p2_mixer_clock : in std_logic | s_p2_mixer_clock : in std_logic | s_p2_mixer_clock => s_p2_mixer_clock_p2_mixer_i | signal s_p2_mixer_clock_p2_mixer_i : std_logic := '0';
|  |  | -- | -- | --
|  |  | ); | ); | );
|  |  | end entity; | end component;
architecture rtl of p2_mixer is
signal xxx : std_logic := '0';
begin
p_yyy : process(Clk)
variable xxx : natural := 0;
begin
if(reset_n='0')then
--
elsif(rising_edge(Clk)) then
--
end if;
end process;
--
end architecture;

## BS_FIR_DDC_WRAPPER
bs_fir_ddc_wrapper |  | bs_fir_ddc_i |  | entity bs_fir_ddc_wrapper is | component bs_fir_ddc_wrapper is | bs_fir_ddc_i : bs_fir_ddc_wrapper
|  |  |  | generic ( | generic ( | generic map (
ADDRESS_BEAM_MAX | natural | 36 |  | ADDRESS_BEAM_MAX : natural := 36; | ADDRESS_BEAM_MAX : natural := 36; | ADDRESS_BEAM_MAX => 36,
DIR_BEAM_MAX | natural | 10 | 2 beam (S/U/D/R/L), C0,L1,L2,L3,R1,R2,R3 | DIR_BEAM_MAX : natural := 10; | DIR_BEAM_MAX : natural := 10; | DIR_BEAM_MAX => 10,
ADDRESS_BEAM_WIDTH | natural | 12 | 4 K | ADDRESS_BEAM_WIDTH : natural := 12; | ADDRESS_BEAM_WIDTH : natural := 12; | ADDRESS_BEAM_WIDTH => 12,
DATA_WIDTH | natural | 64 |  | DATA_WIDTH : natural := 64; | DATA_WIDTH : natural := 64; | DATA_WIDTH => 64
|  |  |  | ); | ); | )
|  |  |  | port ( | port ( | port map ( | -- componet [ bs_fir_ddc_i ] signal define
|  |  |  | -- | -- | --
m_axis_reload_tvalid | out | std_logic |  | m_axis_reload_tvalid : out std_logic; | m_axis_reload_tvalid : out std_logic; | m_axis_reload_tvalid => m_axis_reload_tvalid_bs_fir_ddc_i, | signal m_axis_reload_tvalid_bs_fir_ddc_i : std_logic := '0';
m_axis_reload_tready | in | std_logic |  | m_axis_reload_tready : in std_logic; | m_axis_reload_tready : in std_logic; | m_axis_reload_tready => m_axis_reload_tready_bs_fir_ddc_i, | signal m_axis_reload_tready_bs_fir_ddc_i : std_logic := '0';
m_axis_reload_tlast | out | std_logic |  | m_axis_reload_tlast : out std_logic; | m_axis_reload_tlast : out std_logic; | m_axis_reload_tlast => m_axis_reload_tlast_bs_fir_ddc_i, | signal m_axis_reload_tlast_bs_fir_ddc_i : std_logic := '0';
m_axis_reload_tdata | out | std_logic_vector(15 downto 0) |  | m_axis_reload_tdata : out std_logic_vector(15 downto 0); | m_axis_reload_tdata : out std_logic_vector(15 downto 0); | m_axis_reload_tdata => m_axis_reload_tdata_bs_fir_ddc_i, | signal m_axis_reload_tdata_bs_fir_ddc_i : std_logic_vector(15 downto 0) := (others => '0');
--
m_axis_data_tvalid | out | std_logic |  | m_axis_data_tvalid : out std_logic; | m_axis_data_tvalid : out std_logic; | m_axis_data_tvalid => m_axis_data_tvalid_bs_fir_ddc_i, | signal m_axis_data_tvalid_bs_fir_ddc_i : std_logic := '0';
m_axis_data_tready | in | std_logic |  | m_axis_data_tready : in std_logic; | m_axis_data_tready : in std_logic; | m_axis_data_tready => m_axis_data_tready_bs_fir_ddc_i, | signal m_axis_data_tready_bs_fir_ddc_i : std_logic := '0';
m_axis_data_tlast | out | std_logic |  | m_axis_data_tlast : out std_logic; | m_axis_data_tlast : out std_logic; | m_axis_data_tlast => m_axis_data_tlast_bs_fir_ddc_i, | signal m_axis_data_tlast_bs_fir_ddc_i : std_logic := '0';
m_axis_data_tdata | out | std_logic_vector(31 downto 0) |  | m_axis_data_tdata : out std_logic_vector(31 downto 0); | m_axis_data_tdata : out std_logic_vector(31 downto 0); | m_axis_data_tdata => m_axis_data_tdata_bs_fir_ddc_i, | signal m_axis_data_tdata_bs_fir_ddc_i : std_logic_vector(31 downto 0) := (others => '0');
--
m_axis_config_tvalid | out | std_logic |  | m_axis_config_tvalid : out std_logic; | m_axis_config_tvalid : out std_logic; | m_axis_config_tvalid => m_axis_config_tvalid_bs_fir_ddc_i, | signal m_axis_config_tvalid_bs_fir_ddc_i : std_logic := '0';
m_axis_config_tready | in | std_logic |  | m_axis_config_tready : in std_logic; | m_axis_config_tready : in std_logic; | m_axis_config_tready => m_axis_config_tready_bs_fir_ddc_i, | signal m_axis_config_tready_bs_fir_ddc_i : std_logic := '0';
m_axis_config_tdata | out | std_logic_vector(7 downto 0) |  | m_axis_config_tdata : out std_logic_vector(7 downto 0); | m_axis_config_tdata : out std_logic_vector(7 downto 0); | m_axis_config_tdata => m_axis_config_tdata_bs_fir_ddc_i, | signal m_axis_config_tdata_bs_fir_ddc_i : std_logic_vector(7 downto 0) := (others => '0');
--
s_axis_data_tvalid | in | std_logic |  | s_axis_data_tvalid : in std_logic; | s_axis_data_tvalid : in std_logic; | s_axis_data_tvalid => s_axis_data_tvalid_bs_fir_ddc_i, | signal s_axis_data_tvalid_bs_fir_ddc_i : std_logic := '0';
s_axis_data_tready | out | std_logic |  | s_axis_data_tready : out std_logic; | s_axis_data_tready : out std_logic; | s_axis_data_tready => s_axis_data_tready_bs_fir_ddc_i, | signal s_axis_data_tready_bs_fir_ddc_i : std_logic := '0';
s_axis_data_tlast | in | std_logic |  | s_axis_data_tlast : in std_logic; | s_axis_data_tlast : in std_logic; | s_axis_data_tlast => s_axis_data_tlast_bs_fir_ddc_i, | signal s_axis_data_tlast_bs_fir_ddc_i : std_logic := '0';
s_axis_data_tdata | in | std_logic_vector(31 downto 0) |  | s_axis_data_tdata : in std_logic_vector(31 downto 0); | s_axis_data_tdata : in std_logic_vector(31 downto 0); | s_axis_data_tdata => s_axis_data_tdata_bs_fir_ddc_i, | signal s_axis_data_tdata_bs_fir_ddc_i : std_logic_vector(31 downto 0) := (others => '0');
--
aresetn | out | std_logic |  | aresetn : out std_logic; | aresetn : out std_logic; | aresetn => aresetn_bs_fir_ddc_i, | signal aresetn_bs_fir_ddc_i : std_logic := '0';
--
event_s_data_tlast_missing | in | std_logic |  | event_s_data_tlast_missing : in std_logic; | event_s_data_tlast_missing : in std_logic; | event_s_data_tlast_missing => event_s_data_tlast_missing_bs_fir_ddc_i, | signal event_s_data_tlast_missing_bs_fir_ddc_i : std_logic := '0';
event_s_data_tlast_unexpected | in | std_logic |  | event_s_data_tlast_unexpected : in std_logic; | event_s_data_tlast_unexpected : in std_logic; | event_s_data_tlast_unexpected => event_s_data_tlast_unexpected_bs_fir_ddc_i, | signal event_s_data_tlast_unexpected_bs_fir_ddc_i : std_logic := '0';
event_s_reload_tlast_missing | in | std_logic |  | event_s_reload_tlast_missing : in std_logic; | event_s_reload_tlast_missing : in std_logic; | event_s_reload_tlast_missing => event_s_reload_tlast_missing_bs_fir_ddc_i, | signal event_s_reload_tlast_missing_bs_fir_ddc_i : std_logic := '0';
event_s_reload_tlast_unexpected | in | std_logic |  | event_s_reload_tlast_unexpected : in std_logic; | event_s_reload_tlast_unexpected : in std_logic; | event_s_reload_tlast_unexpected => event_s_reload_tlast_unexpected_bs_fir_ddc_i, | signal event_s_reload_tlast_unexpected_bs_fir_ddc_i : std_logic := '0';
--
m_wr_bs_fir_ddc_tnext | out | std_logic | 4K next signal and 1 msec signal | m_wr_bs_fir_ddc_tnext : out std_logic; | m_wr_bs_fir_ddc_tnext : out std_logic; | m_wr_bs_fir_ddc_tnext => m_wr_bs_fir_ddc_tnext_bs_fir_ddc_i, | signal m_wr_bs_fir_ddc_tnext_bs_fir_ddc_i : std_logic := '0';
m_wr_bs_fir_ddc_tenable | out | std_logic_vector(DIR_BEAM_MAX - 1 downto 0) |  | m_wr_bs_fir_ddc_tenable : out std_logic_vector(DIR_BEAM_MAX - 1 downto 0); | m_wr_bs_fir_ddc_tenable : out std_logic_vector(DIR_BEAM_MAX - 1 downto 0); | m_wr_bs_fir_ddc_tenable => m_wr_bs_fir_ddc_tenable_bs_fir_ddc_i, | signal m_wr_bs_fir_ddc_tenable_bs_fir_ddc_i : std_logic_vector(DIR_BEAM_MAX - 1 downto 0) := (others => '0');
m_wr_bs_fir_ddc_taddr | out | std_logic_vector(11 downto 0) |  | m_wr_bs_fir_ddc_taddr : out std_logic_vector(11 downto 0); | m_wr_bs_fir_ddc_taddr : out std_logic_vector(11 downto 0); | m_wr_bs_fir_ddc_taddr => m_wr_bs_fir_ddc_taddr_bs_fir_ddc_i, | signal m_wr_bs_fir_ddc_taddr_bs_fir_ddc_i : std_logic_vector(11 downto 0) := (others => '0');
m_wr_bs_fir_ddc_tdata | out | std_logic_vector(31 downto 0) |  | m_wr_bs_fir_ddc_tdata : out std_logic_vector(31 downto 0); | m_wr_bs_fir_ddc_tdata : out std_logic_vector(31 downto 0); | m_wr_bs_fir_ddc_tdata => m_wr_bs_fir_ddc_tdata_bs_fir_ddc_i, | signal m_wr_bs_fir_ddc_tdata_bs_fir_ddc_i : std_logic_vector(31 downto 0) := (others => '0');
--
s_maxis_bs_fir_ddc_config_tvalid | in | std_logic |  | s_maxis_bs_fir_ddc_config_tvalid : in std_logic; | s_maxis_bs_fir_ddc_config_tvalid : in std_logic; | s_maxis_bs_fir_ddc_config_tvalid => s_maxis_bs_fir_ddc_config_tvalid_bs_fir_ddc_i, | signal s_maxis_bs_fir_ddc_config_tvalid_bs_fir_ddc_i : std_logic := '0';
s_maxis_bs_fir_ddc_config_tdata | in | std_logic_vector(31 downto 0) |  | s_maxis_bs_fir_ddc_config_tdata : in std_logic_vector(31 downto 0); | s_maxis_bs_fir_ddc_config_tdata : in std_logic_vector(31 downto 0); | s_maxis_bs_fir_ddc_config_tdata => s_maxis_bs_fir_ddc_config_tdata_bs_fir_ddc_i, | signal s_maxis_bs_fir_ddc_config_tdata_bs_fir_ddc_i : std_logic_vector(31 downto 0) := (others => '0');
--
s_axis_bs_fir_ddc_tvalid | in | std_logic |  | s_axis_bs_fir_ddc_tvalid : in std_logic; | s_axis_bs_fir_ddc_tvalid : in std_logic; | s_axis_bs_fir_ddc_tvalid => s_axis_bs_fir_ddc_tvalid_bs_fir_ddc_i, | signal s_axis_bs_fir_ddc_tvalid_bs_fir_ddc_i : std_logic := '0';
s_axis_bs_fir_ddc_tready | out | std_logic |  | s_axis_bs_fir_ddc_tready : out std_logic; | s_axis_bs_fir_ddc_tready : out std_logic; | s_axis_bs_fir_ddc_tready => s_axis_bs_fir_ddc_tready_bs_fir_ddc_i, | signal s_axis_bs_fir_ddc_tready_bs_fir_ddc_i : std_logic := '0';
s_axis_bs_fir_ddc_tlast | in | std_logic |  | s_axis_bs_fir_ddc_tlast : in std_logic; | s_axis_bs_fir_ddc_tlast : in std_logic; | s_axis_bs_fir_ddc_tlast => s_axis_bs_fir_ddc_tlast_bs_fir_ddc_i, | signal s_axis_bs_fir_ddc_tlast_bs_fir_ddc_i : std_logic := '0';
s_axis_bs_fir_ddc_tdata | in | std_logic_vector(31 downto 0) |  | s_axis_bs_fir_ddc_tdata : in std_logic_vector(31 downto 0); | s_axis_bs_fir_ddc_tdata : in std_logic_vector(31 downto 0); | s_axis_bs_fir_ddc_tdata => s_axis_bs_fir_ddc_tdata_bs_fir_ddc_i, | signal s_axis_bs_fir_ddc_tdata_bs_fir_ddc_i : std_logic_vector(31 downto 0) := (others => '0');
--
s_bs_fir_ddc_reset_n | in | std_logic |  | s_bs_fir_ddc_reset_n : in std_logic; | s_bs_fir_ddc_reset_n : in std_logic; | s_bs_fir_ddc_reset_n => s_bs_fir_ddc_reset_n_bs_fir_ddc_i, | signal s_bs_fir_ddc_reset_n_bs_fir_ddc_i : std_logic := '0';
s_bs_fir_ddc_clock | in | std_logic |  | s_bs_fir_ddc_clock : in std_logic | s_bs_fir_ddc_clock : in std_logic | s_bs_fir_ddc_clock => s_bs_fir_ddc_clock_bs_fir_ddc_i | signal s_bs_fir_ddc_clock_bs_fir_ddc_i : std_logic := '0';
|  |  |  | -- | -- | --
|  |  |  | ); | ); | );
|  |  |  | end entity; | end component;
architecture rtl of bs_fir_ddc_wrapper is
signal xxx : std_logic := '0';
begin
p_yyy : process(Clk)
variable xxx : natural := 0;
begin
if(reset_n='0')then
--
elsif(rising_edge(Clk)) then
--
end if;
end process;
--
end architecture;

## BS_RAM_4K
bs_ram_4k |  | bs_ram_4k_i |  | entity bs_ram_4k is | component bs_ram_4k is | bs_ram_4k_i : bs_ram_4k
|  |  |  | generic ( | generic ( | generic map (
ADDRESS_BEAM_MAX | natural | 36 |  | ADDRESS_BEAM_MAX : natural := 36; | ADDRESS_BEAM_MAX : natural := 36; | ADDRESS_BEAM_MAX => 36,
DIR_BEAM_MAX | natural | 10 | 2 beam (S/U/D/R/L), C0,L1,L2,L3,R1,R2,R3 | DIR_BEAM_MAX : natural := 10; | DIR_BEAM_MAX : natural := 10; | DIR_BEAM_MAX => 10,
ADDRESS_BEAM_WIDTH | natural | 15 | 32 K | ADDRESS_BEAM_WIDTH : natural := 15; | ADDRESS_BEAM_WIDTH : natural := 15; | ADDRESS_BEAM_WIDTH => 15,
DATA_WIDTH | natural | 32 |  | DATA_WIDTH : natural := 32; | DATA_WIDTH : natural := 32; | DATA_WIDTH => 32
|  |  |  | ); | ); | )
|  |  |  | port ( | port ( | port map ( | -- componet [ bs_ram_4k_i ] signal define
|  |  |  | -- | -- | --
s_rd_bs_ram_4k_taddr | in | std_logic_vector(ADDRESS_BEAM_WIDTH - 1 downto 0) |  | s_rd_bs_ram_4k_taddr : in std_logic_vector(ADDRESS_BEAM_WIDTH - 1 downto 0); | s_rd_bs_ram_4k_taddr : in std_logic_vector(ADDRESS_BEAM_WIDTH - 1 downto 0); | s_rd_bs_ram_4k_taddr => s_rd_bs_ram_4k_taddr_bs_ram_4k_i, | signal s_rd_bs_ram_4k_taddr_bs_ram_4k_i : std_logic_vector(ADDRESS_BEAM_WIDTH - 1 downto 0) := (others => '0');
s_rd_bs_ram_4k_tdata | out | std_logic_vector(31 downto 0) |  | s_rd_bs_ram_4k_tdata : out std_logic_vector(31 downto 0); | s_rd_bs_ram_4k_tdata : out std_logic_vector(31 downto 0); | s_rd_bs_ram_4k_tdata => s_rd_bs_ram_4k_tdata_bs_ram_4k_i, | signal s_rd_bs_ram_4k_tdata_bs_ram_4k_i : std_logic_vector(31 downto 0) := (others => '0');
--
s_wr_bs_ram_4k_tenable | in | std_logic |  | s_wr_bs_ram_4k_tenable : in std_logic; | s_wr_bs_ram_4k_tenable : in std_logic; | s_wr_bs_ram_4k_tenable => s_wr_bs_ram_4k_tenable_bs_ram_4k_i, | signal s_wr_bs_ram_4k_tenable_bs_ram_4k_i : std_logic := '0';
s_wr_bs_ram_4k_taddr | in | std_logic_vector(ADDRESS_BEAM_WIDTH - 1 downto 0) |  | s_wr_bs_ram_4k_taddr : in std_logic_vector(ADDRESS_BEAM_WIDTH - 1 downto 0); | s_wr_bs_ram_4k_taddr : in std_logic_vector(ADDRESS_BEAM_WIDTH - 1 downto 0); | s_wr_bs_ram_4k_taddr => s_wr_bs_ram_4k_taddr_bs_ram_4k_i, | signal s_wr_bs_ram_4k_taddr_bs_ram_4k_i : std_logic_vector(ADDRESS_BEAM_WIDTH - 1 downto 0) := (others => '0');
s_wr_bs_ram_4k_tdata | in | std_logic_vector(31 downto 0) |  | s_wr_bs_ram_4k_tdata : in std_logic_vector(31 downto 0); | s_wr_bs_ram_4k_tdata : in std_logic_vector(31 downto 0); | s_wr_bs_ram_4k_tdata => s_wr_bs_ram_4k_tdata_bs_ram_4k_i, | signal s_wr_bs_ram_4k_tdata_bs_ram_4k_i : std_logic_vector(31 downto 0) := (others => '0');
--
s_bs_ram_4k_reset_n | in | std_logic |  | s_bs_ram_4k_reset_n : in std_logic; | s_bs_ram_4k_reset_n : in std_logic; | s_bs_ram_4k_reset_n => s_bs_ram_4k_reset_n_bs_ram_4k_i, | signal s_bs_ram_4k_reset_n_bs_ram_4k_i : std_logic := '0';
s_bs_ram_4k_clock | in | std_logic |  | s_bs_ram_4k_clock : in std_logic | s_bs_ram_4k_clock : in std_logic | s_bs_ram_4k_clock => s_bs_ram_4k_clock_bs_ram_4k_i | signal s_bs_ram_4k_clock_bs_ram_4k_i : std_logic := '0';
|  |  |  | -- | -- | --
|  |  |  | ); | ); | );
|  |  |  | end entity; | end component;
architecture rtl of bs_ram_4k is
signal xxx : std_logic := '0';
begin
p_yyy : process(Clk)
variable xxx : natural := 0;
begin
if(reset_n='0')then
--
elsif(rising_edge(Clk)) then
--
end if;
end process;
--
end architecture;

## BS_FFT_4K_WRAPPER
bs_fft_4k_wrapper |  | bs_fft_4k_i |  | entity bs_fft_4k_wrapper is | component bs_fft_4k_wrapper is | bs_fft_4k_i : bs_fft_4k_wrapper
|  |  |  | generic ( | generic ( | generic map (
ADDRESS_BEAM_MAX | natural | 36 |  | ADDRESS_BEAM_MAX : natural := 36; | ADDRESS_BEAM_MAX : natural := 36; | ADDRESS_BEAM_MAX => 36,
DIR_BEAM_MAX | natural | 10 | 2 beam (S/U/D/R/L), C0,L1,L2,L3,R1,R2,R3 | DIR_BEAM_MAX : natural := 10; | DIR_BEAM_MAX : natural := 10; | DIR_BEAM_MAX => 10,
ADDRESS_BEAM_WIDTH | natural | 15 | 32 K | ADDRESS_BEAM_WIDTH : natural := 15; | ADDRESS_BEAM_WIDTH : natural := 15; | ADDRESS_BEAM_WIDTH => 15,
DATA_WIDTH | natural | 64 |  | DATA_WIDTH : natural := 64; | DATA_WIDTH : natural := 64; | DATA_WIDTH => 64
|  |  |  | ); | ); | )
|  |  |  | port ( | port ( | port map ( | -- componet [ bs_fft_4k_i ] signal define
|  |  |  | -- | -- | --
m_axis_data_tvalid | out | std_logic |  | m_axis_data_tvalid : out std_logic; | m_axis_data_tvalid : out std_logic; | m_axis_data_tvalid => m_axis_data_tvalid_bs_fft_4k_i, | signal m_axis_data_tvalid_bs_fft_4k_i : std_logic := '0';
m_axis_data_tready | in | std_logic |  | m_axis_data_tready : in std_logic; | m_axis_data_tready : in std_logic; | m_axis_data_tready => m_axis_data_tready_bs_fft_4k_i, | signal m_axis_data_tready_bs_fft_4k_i : std_logic := '0';
m_axis_data_tlast | out | std_logic |  | m_axis_data_tlast : out std_logic; | m_axis_data_tlast : out std_logic; | m_axis_data_tlast => m_axis_data_tlast_bs_fft_4k_i, | signal m_axis_data_tlast_bs_fft_4k_i : std_logic := '0';
m_axis_data_tdata | out | std_logic_vector(63 downto 0) |  | m_axis_data_tdata : out std_logic_vector(63 downto 0); | m_axis_data_tdata : out std_logic_vector(63 downto 0); | m_axis_data_tdata => m_axis_data_tdata_bs_fft_4k_i, | signal m_axis_data_tdata_bs_fft_4k_i : std_logic_vector(63 downto 0) := (others => '0');
--
m_axis_config_tvalid | out | std_logic |  | m_axis_config_tvalid : out std_logic; | m_axis_config_tvalid : out std_logic; | m_axis_config_tvalid => m_axis_config_tvalid_bs_fft_4k_i, | signal m_axis_config_tvalid_bs_fft_4k_i : std_logic := '0';
m_axis_config_tready | in | std_logic |  | m_axis_config_tready : in std_logic; | m_axis_config_tready : in std_logic; | m_axis_config_tready => m_axis_config_tready_bs_fft_4k_i, | signal m_axis_config_tready_bs_fft_4k_i : std_logic := '0';
m_axis_config_tdata | out | std_logic_vector(23 downto 0) |  | m_axis_config_tdata : out std_logic_vector(23 downto 0); | m_axis_config_tdata : out std_logic_vector(23 downto 0); | m_axis_config_tdata => m_axis_config_tdata_bs_fft_4k_i, | signal m_axis_config_tdata_bs_fft_4k_i : std_logic_vector(23 downto 0) := (others => '0');
--
s_axis_data_tvalid | in | std_logic |  | s_axis_data_tvalid : in std_logic; | s_axis_data_tvalid : in std_logic; | s_axis_data_tvalid => s_axis_data_tvalid_bs_fft_4k_i, | signal s_axis_data_tvalid_bs_fft_4k_i : std_logic := '0';
s_axis_data_tready | out | std_logic |  | s_axis_data_tready : out std_logic; | s_axis_data_tready : out std_logic; | s_axis_data_tready => s_axis_data_tready_bs_fft_4k_i, | signal s_axis_data_tready_bs_fft_4k_i : std_logic := '0';
s_axis_data_tlast | in | std_logic |  | s_axis_data_tlast : in std_logic; | s_axis_data_tlast : in std_logic; | s_axis_data_tlast => s_axis_data_tlast_bs_fft_4k_i, | signal s_axis_data_tlast_bs_fft_4k_i : std_logic := '0';
s_axis_data_tdata | in | std_logic_vector(63 downto 0) |  | s_axis_data_tdata : in std_logic_vector(63 downto 0); | s_axis_data_tdata : in std_logic_vector(63 downto 0); | s_axis_data_tdata => s_axis_data_tdata_bs_fft_4k_i, | signal s_axis_data_tdata_bs_fft_4k_i : std_logic_vector(63 downto 0) := (others => '0');
--
aresetn | out | std_logic |  | aresetn : out std_logic; | aresetn : out std_logic; | aresetn => aresetn_bs_fft_4k_i, | signal aresetn_bs_fft_4k_i : std_logic := '0';
--
envent_frame_started | in | std_logic |  | envent_frame_started : in std_logic; | envent_frame_started : in std_logic; | envent_frame_started => envent_frame_started_bs_fft_4k_i, | signal envent_frame_started_bs_fft_4k_i : std_logic := '0';
event_tlast_unexpected | in | std_logic |  | event_tlast_unexpected : in std_logic; | event_tlast_unexpected : in std_logic; | event_tlast_unexpected => event_tlast_unexpected_bs_fft_4k_i, | signal event_tlast_unexpected_bs_fft_4k_i : std_logic := '0';
event_tlast_missing | in | std_logic |  | event_tlast_missing : in std_logic; | event_tlast_missing : in std_logic; | event_tlast_missing => event_tlast_missing_bs_fft_4k_i, | signal event_tlast_missing_bs_fft_4k_i : std_logic := '0';
event_status_channel_halt | in | std_logic |  | event_status_channel_halt : in std_logic; | event_status_channel_halt : in std_logic; | event_status_channel_halt => event_status_channel_halt_bs_fft_4k_i, | signal event_status_channel_halt_bs_fft_4k_i : std_logic := '0';
event_data_in_channel_halt | in | std_logic |  | event_data_in_channel_halt : in std_logic; | event_data_in_channel_halt : in std_logic; | event_data_in_channel_halt => event_data_in_channel_halt_bs_fft_4k_i, | signal event_data_in_channel_halt_bs_fft_4k_i : std_logic := '0';
event_data_out_channel_halt | in | std_logic |  | event_data_out_channel_halt : in std_logic; | event_data_out_channel_halt : in std_logic; | event_data_out_channel_halt => event_data_out_channel_halt_bs_fft_4k_i, | signal event_data_out_channel_halt_bs_fft_4k_i : std_logic := '0';
--
m_axis_bs_fft_4k_tvalid | out | std_logic |  | m_axis_bs_fft_4k_tvalid : out std_logic; | m_axis_bs_fft_4k_tvalid : out std_logic; | m_axis_bs_fft_4k_tvalid => m_axis_bs_fft_4k_tvalid_bs_fft_4k_i, | signal m_axis_bs_fft_4k_tvalid_bs_fft_4k_i : std_logic := '0';
m_axis_bs_fft_4k_tready | in | std_logic |  | m_axis_bs_fft_4k_tready : in std_logic; | m_axis_bs_fft_4k_tready : in std_logic; | m_axis_bs_fft_4k_tready => m_axis_bs_fft_4k_tready_bs_fft_4k_i, | signal m_axis_bs_fft_4k_tready_bs_fft_4k_i : std_logic := '0';
m_axis_bs_fft_4k_tlast | out | std_logic |  | m_axis_bs_fft_4k_tlast : out std_logic; | m_axis_bs_fft_4k_tlast : out std_logic; | m_axis_bs_fft_4k_tlast => m_axis_bs_fft_4k_tlast_bs_fft_4k_i, | signal m_axis_bs_fft_4k_tlast_bs_fft_4k_i : std_logic := '0';
m_axis_bs_fft_4k_tdata | out | std_logic_vector(63 downto 0) |  | m_axis_bs_fft_4k_tdata : out std_logic_vector(63 downto 0); | m_axis_bs_fft_4k_tdata : out std_logic_vector(63 downto 0); | m_axis_bs_fft_4k_tdata => m_axis_bs_fft_4k_tdata_bs_fft_4k_i, | signal m_axis_bs_fft_4k_tdata_bs_fft_4k_i : std_logic_vector(63 downto 0) := (others => '0');
--
s_maxis_bs_fft_4k_config_tvalid | in | std_logic |  | s_maxis_bs_fft_4k_config_tvalid : in std_logic; | s_maxis_bs_fft_4k_config_tvalid : in std_logic; | s_maxis_bs_fft_4k_config_tvalid => s_maxis_bs_fft_4k_config_tvalid_bs_fft_4k_i, | signal s_maxis_bs_fft_4k_config_tvalid_bs_fft_4k_i : std_logic := '0';
s_maxis_bs_fft_4k_config_tdata | in | std_logic_vector(31 downto 0) |  | s_maxis_bs_fft_4k_config_tdata : in std_logic_vector(31 downto 0); | s_maxis_bs_fft_4k_config_tdata : in std_logic_vector(31 downto 0); | s_maxis_bs_fft_4k_config_tdata => s_maxis_bs_fft_4k_config_tdata_bs_fft_4k_i, | signal s_maxis_bs_fft_4k_config_tdata_bs_fft_4k_i : std_logic_vector(31 downto 0) := (others => '0');
--
m_rd_bs_fft_4k_tstart | in | std_logic |  | m_rd_bs_fft_4k_tstart : in std_logic; | m_rd_bs_fft_4k_tstart : in std_logic; | m_rd_bs_fft_4k_tstart => m_rd_bs_fft_4k_tstart_bs_fft_4k_i, | signal m_rd_bs_fft_4k_tstart_bs_fft_4k_i : std_logic := '0';
m_rd_bs_fft_4k_taddr | out | std_logic_vector(11 downto 0) | 4 K Transform Length | m_rd_bs_fft_4k_taddr : out std_logic_vector(11 downto 0); | m_rd_bs_fft_4k_taddr : out std_logic_vector(11 downto 0); | m_rd_bs_fft_4k_taddr => m_rd_bs_fft_4k_taddr_bs_fft_4k_i, | signal m_rd_bs_fft_4k_taddr_bs_fft_4k_i : std_logic_vector(11 downto 0) := (others => '0');
m_rd_bs_fft_4k_i_tdata | in | std_logic_vector(31 downto 0) |  | m_rd_bs_fft_4k_i_tdata : in std_logic_vector(31 downto 0); | m_rd_bs_fft_4k_i_tdata : in std_logic_vector(31 downto 0); | m_rd_bs_fft_4k_i_tdata => m_rd_bs_fft_4k_i_tdata_bs_fft_4k_i, | signal m_rd_bs_fft_4k_i_tdata_bs_fft_4k_i : std_logic_vector(31 downto 0) := (others => '0');
m_rd_bs_fft_4k_q_tdata | in | std_logic_vector(31 downto 0) |  | m_rd_bs_fft_4k_q_tdata : in std_logic_vector(31 downto 0); | m_rd_bs_fft_4k_q_tdata : in std_logic_vector(31 downto 0); | m_rd_bs_fft_4k_q_tdata => m_rd_bs_fft_4k_q_tdata_bs_fft_4k_i, | signal m_rd_bs_fft_4k_q_tdata_bs_fft_4k_i : std_logic_vector(31 downto 0) := (others => '0');
--
s_bs_fft_4k_reset_n | in | std_logic |  | s_bs_fft_4k_reset_n : in std_logic; | s_bs_fft_4k_reset_n : in std_logic; | s_bs_fft_4k_reset_n => s_bs_fft_4k_reset_n_bs_fft_4k_i, | signal s_bs_fft_4k_reset_n_bs_fft_4k_i : std_logic := '0';
s_bs_fft_4k_clock | in | std_logic |  | s_bs_fft_4k_clock : in std_logic | s_bs_fft_4k_clock : in std_logic | s_bs_fft_4k_clock => s_bs_fft_4k_clock_bs_fft_4k_i | signal s_bs_fft_4k_clock_bs_fft_4k_i : std_logic := '0';
|  |  |  | -- | -- | --
|  |  |  | ); | ); | );
|  |  |  | end entity; | end component;
architecture rtl of bs_fft_4k_wrapper is
signal xxx : std_logic := '0';
begin
p_yyy : process(Clk)
variable xxx : natural := 0;
begin
if(reset_n='0')then
--
elsif(rising_edge(Clk)) then
--
end if;
end process;
--
end architecture;

## BS_AURORA_DUPLEX
bs_aurora_duplex_wrapper |  | bs_aurora_duplex_i | entity bs_aurora_duplex_wrapper is | component bs_aurora_duplex_wrapper is | bs_aurora_duplex_i : bs_aurora_duplex_wrapper
|  |  | port ( | port ( | port map ( | -- componet [ bs_aurora_duplex_i ] signal define
|  |  | -- | -- | --
m_axi_tx_tdata | out | std_logic_vector(31 downto 0) | m_axi_tx_tdata : out std_logic_vector(31 downto 0); | m_axi_tx_tdata : out std_logic_vector(31 downto 0); | m_axi_tx_tdata => m_axi_tx_tdata_bs_aurora_duplex_i, | signal m_axi_tx_tdata_bs_aurora_duplex_i : std_logic_vector(31 downto 0) := (others => '0');
m_axi_tx_tkeep | out | std_logic_vector(3 downto 0) | m_axi_tx_tkeep : out std_logic_vector(3 downto 0); | m_axi_tx_tkeep : out std_logic_vector(3 downto 0); | m_axi_tx_tkeep => m_axi_tx_tkeep_bs_aurora_duplex_i, | signal m_axi_tx_tkeep_bs_aurora_duplex_i : std_logic_vector(3 downto 0) := (others => '0');
m_axi_tx_tlast | out | std_logic | m_axi_tx_tlast : out std_logic; | m_axi_tx_tlast : out std_logic; | m_axi_tx_tlast => m_axi_tx_tlast_bs_aurora_duplex_i, | signal m_axi_tx_tlast_bs_aurora_duplex_i : std_logic := '0';
m_axi_tx_tvalid | out | std_logic | m_axi_tx_tvalid : out std_logic; | m_axi_tx_tvalid : out std_logic; | m_axi_tx_tvalid => m_axi_tx_tvalid_bs_aurora_duplex_i, | signal m_axi_tx_tvalid_bs_aurora_duplex_i : std_logic := '0';
m_axi_tx_tready | in | std_logic | m_axi_tx_tready : in std_logic; | m_axi_tx_tready : in std_logic; | m_axi_tx_tready => m_axi_tx_tready_bs_aurora_duplex_i, | signal m_axi_tx_tready_bs_aurora_duplex_i : std_logic := '0';
--
s_axi_rx_tdata | in | std_logic_vector(31 downto 0) | s_axi_rx_tdata : in std_logic_vector(31 downto 0); | s_axi_rx_tdata : in std_logic_vector(31 downto 0); | s_axi_rx_tdata => s_axi_rx_tdata_bs_aurora_duplex_i, | signal s_axi_rx_tdata_bs_aurora_duplex_i : std_logic_vector(31 downto 0) := (others => '0');
s_axi_rx_tkeep | in | std_logic_vector(3 downto 0) | s_axi_rx_tkeep : in std_logic_vector(3 downto 0); | s_axi_rx_tkeep : in std_logic_vector(3 downto 0); | s_axi_rx_tkeep => s_axi_rx_tkeep_bs_aurora_duplex_i, | signal s_axi_rx_tkeep_bs_aurora_duplex_i : std_logic_vector(3 downto 0) := (others => '0');
s_axi_rx_tlast | in | std_logic | s_axi_rx_tlast : in std_logic; | s_axi_rx_tlast : in std_logic; | s_axi_rx_tlast => s_axi_rx_tlast_bs_aurora_duplex_i, | signal s_axi_rx_tlast_bs_aurora_duplex_i : std_logic := '0';
s_axi_rx_tvalid | in | std_logic | s_axi_rx_tvalid : in std_logic; | s_axi_rx_tvalid : in std_logic; | s_axi_rx_tvalid => s_axi_rx_tvalid_bs_aurora_duplex_i, | signal s_axi_rx_tvalid_bs_aurora_duplex_i : std_logic := '0';
--
hard_err | in | std_logic | hard_err : in std_logic; | hard_err : in std_logic; | hard_err => hard_err_bs_aurora_duplex_i, | signal hard_err_bs_aurora_duplex_i : std_logic := '0';
soft_err | in | std_logic | soft_err : in std_logic; | soft_err : in std_logic; | soft_err => soft_err_bs_aurora_duplex_i, | signal soft_err_bs_aurora_duplex_i : std_logic := '0';
frame_err | in | std_logic | frame_err : in std_logic; | frame_err : in std_logic; | frame_err => frame_err_bs_aurora_duplex_i, | signal frame_err_bs_aurora_duplex_i : std_logic := '0';
channel_up | in | std_logic | channel_up : in std_logic; | channel_up : in std_logic; | channel_up => channel_up_bs_aurora_duplex_i, | signal channel_up_bs_aurora_duplex_i : std_logic := '0';
lane_up | in | std_logic_vector(0 downto 0) | lane_up : in std_logic_vector(0 downto 0); | lane_up : in std_logic_vector(0 downto 0); | lane_up => lane_up_bs_aurora_duplex_i, | signal lane_up_bs_aurora_duplex_i : std_logic_vector(0 downto 0) := (others => '0');
txp | in | std_logic_vector(0 downto 0) | txp : in std_logic_vector(0 downto 0); | txp : in std_logic_vector(0 downto 0); | txp => txp_bs_aurora_duplex_i, | signal txp_bs_aurora_duplex_i : std_logic_vector(0 downto 0) := (others => '0');
txn | in | std_logic_vector(0 downto 0) | txn : in std_logic_vector(0 downto 0); | txn : in std_logic_vector(0 downto 0); | txn => txn_bs_aurora_duplex_i, | signal txn_bs_aurora_duplex_i : std_logic_vector(0 downto 0) := (others => '0');
reset | out | std_logic | reset : out std_logic; | reset : out std_logic; | reset => reset_bs_aurora_duplex_i, | signal reset_bs_aurora_duplex_i : std_logic := '0';
gt_reset | out | std_logic | gt_reset : out std_logic; | gt_reset : out std_logic; | gt_reset => gt_reset_bs_aurora_duplex_i, | signal gt_reset_bs_aurora_duplex_i : std_logic := '0';
loopback | out | std_logic_vector(2 downto 0) | loopback : out std_logic_vector(2 downto 0); | loopback : out std_logic_vector(2 downto 0); | loopback => loopback_bs_aurora_duplex_i, | signal loopback_bs_aurora_duplex_i : std_logic_vector(2 downto 0) := (others => '0');
rxp | out | std_logic_vector(0 downto 0) | rxp : out std_logic_vector(0 downto 0); | rxp : out std_logic_vector(0 downto 0); | rxp => rxp_bs_aurora_duplex_i, | signal rxp_bs_aurora_duplex_i : std_logic_vector(0 downto 0) := (others => '0');
rxn | out | std_logic_vector(0 downto 0) | rxn : out std_logic_vector(0 downto 0); | rxn : out std_logic_vector(0 downto 0); | rxn => rxn_bs_aurora_duplex_i, | signal rxn_bs_aurora_duplex_i : std_logic_vector(0 downto 0) := (others => '0');
gt0_drpaddr | out | std_logic_vector(9 downto 0) | gt0_drpaddr : out std_logic_vector(9 downto 0); | gt0_drpaddr : out std_logic_vector(9 downto 0); | gt0_drpaddr => gt0_drpaddr_bs_aurora_duplex_i, | signal gt0_drpaddr_bs_aurora_duplex_i : std_logic_vector(9 downto 0) := (others => '0');
gt0_drpen | out | std_logic | gt0_drpen : out std_logic; | gt0_drpen : out std_logic; | gt0_drpen => gt0_drpen_bs_aurora_duplex_i, | signal gt0_drpen_bs_aurora_duplex_i : std_logic := '0';
gt0_drpdi | out | std_logic_vector(15 downto 0) | gt0_drpdi : out std_logic_vector(15 downto 0); | gt0_drpdi : out std_logic_vector(15 downto 0); | gt0_drpdi => gt0_drpdi_bs_aurora_duplex_i, | signal gt0_drpdi_bs_aurora_duplex_i : std_logic_vector(15 downto 0) := (others => '0');
gt0_drprdy | in | std_logic | gt0_drprdy : in std_logic; | gt0_drprdy : in std_logic; | gt0_drprdy => gt0_drprdy_bs_aurora_duplex_i, | signal gt0_drprdy_bs_aurora_duplex_i : std_logic := '0';
gt0_drpdo | in | std_logic_vector(15 downto 0) | gt0_drpdo : in std_logic_vector(15 downto 0); | gt0_drpdo : in std_logic_vector(15 downto 0); | gt0_drpdo => gt0_drpdo_bs_aurora_duplex_i, | signal gt0_drpdo_bs_aurora_duplex_i : std_logic_vector(15 downto 0) := (others => '0');
gt0_drpwe | out | std_logic | gt0_drpwe : out std_logic; | gt0_drpwe : out std_logic; | gt0_drpwe => gt0_drpwe_bs_aurora_duplex_i, | signal gt0_drpwe_bs_aurora_duplex_i : std_logic := '0';
power_down | out | std_logic | power_down : out std_logic; | power_down : out std_logic; | power_down => power_down_bs_aurora_duplex_i, | signal power_down_bs_aurora_duplex_i : std_logic := '0';
tx_lock | in | std_logic | tx_lock : in std_logic; | tx_lock : in std_logic; | tx_lock => tx_lock_bs_aurora_duplex_i, | signal tx_lock_bs_aurora_duplex_i : std_logic := '0';
tx_resetdone_out | in | std_logic | tx_resetdone_out : in std_logic; | tx_resetdone_out : in std_logic; | tx_resetdone_out => tx_resetdone_out_bs_aurora_duplex_i, | signal tx_resetdone_out_bs_aurora_duplex_i : std_logic := '0';
rx_resetdone_out | in | std_logic | rx_resetdone_out : in std_logic; | rx_resetdone_out : in std_logic; | rx_resetdone_out => rx_resetdone_out_bs_aurora_duplex_i, | signal rx_resetdone_out_bs_aurora_duplex_i : std_logic := '0';
link_reset_out | in | std_logic | link_reset_out : in std_logic; | link_reset_out : in std_logic; | link_reset_out => link_reset_out_bs_aurora_duplex_i, | signal link_reset_out_bs_aurora_duplex_i : std_logic := '0';
init_clk_in | out | std_logic | init_clk_in : out std_logic; | init_clk_in : out std_logic; | init_clk_in => init_clk_in_bs_aurora_duplex_i, | signal init_clk_in_bs_aurora_duplex_i : std_logic := '0';
user_clk_out_in | in | std_logic | user_clk_out_in : in std_logic; | user_clk_out_in : in std_logic; | user_clk_out_in => user_clk_out_in_bs_aurora_duplex_i, | signal user_clk_out_in_bs_aurora_duplex_i : std_logic := '0';
pll_not_locked_out | in | std_logic | pll_not_locked_out : in std_logic; | pll_not_locked_out : in std_logic; | pll_not_locked_out => pll_not_locked_out_bs_aurora_duplex_i, | signal pll_not_locked_out_bs_aurora_duplex_i : std_logic := '0';
sys_reset_out | in | std_logic | sys_reset_out : in std_logic; | sys_reset_out : in std_logic; | sys_reset_out => sys_reset_out_bs_aurora_duplex_i, | signal sys_reset_out_bs_aurora_duplex_i : std_logic := '0';
gt_refclk1 | out | std_logic | gt_refclk1 : out std_logic; | gt_refclk1 : out std_logic; | gt_refclk1 => gt_refclk1_bs_aurora_duplex_i, | signal gt_refclk1_bs_aurora_duplex_i : std_logic := '0';
sync_clk_out | in | std_logic | sync_clk_out : in std_logic; | sync_clk_out : in std_logic; | sync_clk_out => sync_clk_out_bs_aurora_duplex_i, | signal sync_clk_out_bs_aurora_duplex_i : std_logic := '0';
gt_reset_out | in | std_logic | gt_reset_out : in std_logic; | gt_reset_out : in std_logic; | gt_reset_out => gt_reset_out_bs_aurora_duplex_i, | signal gt_reset_out_bs_aurora_duplex_i : std_logic := '0';
gt_powergood | in | std_logic_vector(0 downto 0) | gt_powergood : in std_logic_vector(0 downto 0); | gt_powergood : in std_logic_vector(0 downto 0); | gt_powergood => gt_powergood_bs_aurora_duplex_i, | signal gt_powergood_bs_aurora_duplex_i : std_logic_vector(0 downto 0) := (others => '0');
--
user_clk_out | out | std_logic | user_clk_out : out std_logic; | user_clk_out : out std_logic; | user_clk_out => user_clk_out_bs_aurora_duplex_i, | signal user_clk_out_bs_aurora_duplex_i : std_logic := '0';
m_axis_bs_aurora_duplex_tvalid | out | std_logic | m_axis_bs_aurora_duplex_tvalid : out std_logic; | m_axis_bs_aurora_duplex_tvalid : out std_logic; | m_axis_bs_aurora_duplex_tvalid => m_axis_bs_aurora_duplex_tvalid_bs_aurora_duplex_i, | signal m_axis_bs_aurora_duplex_tvalid_bs_aurora_duplex_i : std_logic := '0';
m_axis_bs_aurora_duplex_tlast | out | std_logic | m_axis_bs_aurora_duplex_tlast : out std_logic; | m_axis_bs_aurora_duplex_tlast : out std_logic; | m_axis_bs_aurora_duplex_tlast => m_axis_bs_aurora_duplex_tlast_bs_aurora_duplex_i, | signal m_axis_bs_aurora_duplex_tlast_bs_aurora_duplex_i : std_logic := '0';
m_axis_bs_aurora_duplex_tdata | out | std_logic_vector(31 downto 0) | m_axis_bs_aurora_duplex_tdata : out std_logic_vector(31 downto 0); | m_axis_bs_aurora_duplex_tdata : out std_logic_vector(31 downto 0); | m_axis_bs_aurora_duplex_tdata => m_axis_bs_aurora_duplex_tdata_bs_aurora_duplex_i, | signal m_axis_bs_aurora_duplex_tdata_bs_aurora_duplex_i : std_logic_vector(31 downto 0) := (others => '0');
--
s_axis_bs_aurora_duplex_tvalid | in | std_logic | s_axis_bs_aurora_duplex_tvalid : in std_logic; | s_axis_bs_aurora_duplex_tvalid : in std_logic; | s_axis_bs_aurora_duplex_tvalid => s_axis_bs_aurora_duplex_tvalid_bs_aurora_duplex_i, | signal s_axis_bs_aurora_duplex_tvalid_bs_aurora_duplex_i : std_logic := '0';
s_axis_bs_aurora_duplex_tready | out | std_logic | s_axis_bs_aurora_duplex_tready : out std_logic; | s_axis_bs_aurora_duplex_tready : out std_logic; | s_axis_bs_aurora_duplex_tready => s_axis_bs_aurora_duplex_tready_bs_aurora_duplex_i, | signal s_axis_bs_aurora_duplex_tready_bs_aurora_duplex_i : std_logic := '0';
s_axis_bs_aurora_duplex_tlast | in | std_logic | s_axis_bs_aurora_duplex_tlast : in std_logic; | s_axis_bs_aurora_duplex_tlast : in std_logic; | s_axis_bs_aurora_duplex_tlast => s_axis_bs_aurora_duplex_tlast_bs_aurora_duplex_i, | signal s_axis_bs_aurora_duplex_tlast_bs_aurora_duplex_i : std_logic := '0';
s_axis_bs_aurora_duplex_tdata | in | std_logic_vector(31 downto 0) | s_axis_bs_aurora_duplex_tdata : in std_logic_vector(31 downto 0); | s_axis_bs_aurora_duplex_tdata : in std_logic_vector(31 downto 0); | s_axis_bs_aurora_duplex_tdata => s_axis_bs_aurora_duplex_tdata_bs_aurora_duplex_i, | signal s_axis_bs_aurora_duplex_tdata_bs_aurora_duplex_i : std_logic_vector(31 downto 0) := (others => '0');
--
s_maxis_bs_aurora_duplex_config_tvalid | in | std_logic | s_maxis_bs_aurora_duplex_config_tvalid : in std_logic; | s_maxis_bs_aurora_duplex_config_tvalid : in std_logic; | s_maxis_bs_aurora_duplex_config_tvalid => s_maxis_bs_aurora_duplex_config_tvalid_bs_aurora_duplex_i, | signal s_maxis_bs_aurora_duplex_config_tvalid_bs_aurora_duplex_i : std_logic := '0';
s_maxis_bs_aurora_duplex_config_tdata | in | std_logic_vector(31 downto 0) | s_maxis_bs_aurora_duplex_config_tdata : in std_logic_vector(31 downto 0); | s_maxis_bs_aurora_duplex_config_tdata : in std_logic_vector(31 downto 0); | s_maxis_bs_aurora_duplex_config_tdata => s_maxis_bs_aurora_duplex_config_tdata_bs_aurora_duplex_i, | signal s_maxis_bs_aurora_duplex_config_tdata_bs_aurora_duplex_i : std_logic_vector(31 downto 0) := (others => '0');
--
s_bs_aurora_duplex_reset_n | in | std_logic | s_bs_aurora_duplex_reset_n : in std_logic; | s_bs_aurora_duplex_reset_n : in std_logic; | s_bs_aurora_duplex_reset_n => s_bs_aurora_duplex_reset_n_bs_aurora_duplex_i, | signal s_bs_aurora_duplex_reset_n_bs_aurora_duplex_i : std_logic := '0';
s_bs_aurora_duplex_clock | in | std_logic | s_bs_aurora_duplex_clock : in std_logic | s_bs_aurora_duplex_clock : in std_logic | s_bs_aurora_duplex_clock => s_bs_aurora_duplex_clock_bs_aurora_duplex_i | signal s_bs_aurora_duplex_clock_bs_aurora_duplex_i : std_logic := '0';
|  |  | -- | -- | --
|  |  | ); | ); | );
|  |  | end entity; | end component;
architecture rtl of bs_aurora_duplex_wrapper is
signal xxx : std_logic := '0';
begin
p_yyy : process(Clk)
variable xxx : natural := 0;
begin
if(reset_n='0')then
--
elsif(rising_edge(Clk)) then
--
end if;
end process;
--
end architecture;

## SCB_DATA_GEN
scb_data_gen |  | scb_data_gen_i |  | entity scb_data_gen is | component scb_data_gen is | scb_data_gen_i : scb_data_gen
|  |  |  | generic ( | generic ( | generic map (
Ampl | real | 2.0 ** 23 - 1.0 |  | Ampl : real := 2.0 ** 23 - 1.0; | Ampl : real := 2.0 ** 23 - 1.0; | Ampl => 2.0 ** 23 - 1.0,
Freq | real | 27000.0 | 2 beam (S/U/D/R/L), C0,L1,L2,L3,R1,R2,R3 | Freq : real := 27000.0; | Freq : real := 27000.0; | Freq => 27000.0,
Azim | real | 45.0 | 32 K | Azim : real := 45.0; | Azim : real := 45.0; | Azim => 45.0,
Elev | real | 85.0 |  | Elev : real := 85.0; | Elev : real := 85.0; | Elev => 85.0,
USE_DEBUG_CMD | integer | 0 | 2 beam (S/U/D/R/L), C0,L1,L2,L3,R1,R2,R3 | USE_DEBUG_CMD : integer := 0; | USE_DEBUG_CMD : integer := 0; | USE_DEBUG_CMD => 0,
ADDRESS_MAX | natural | 75 |  | ADDRESS_MAX : natural := 75; | ADDRESS_MAX : natural := 75; | ADDRESS_MAX => 75,
ADDRESS_WIDTH | natural | 7 | 2 beam (S/U/D/R/L), C0,L1,L2,L3,R1,R2,R3 | ADDRESS_WIDTH : natural := 7; | ADDRESS_WIDTH : natural := 7; | ADDRESS_WIDTH => 7,
DATA_WIDTH | natural | 32 |  | DATA_WIDTH : natural := 32 | DATA_WIDTH : natural := 32 | DATA_WIDTH => 32
|  |  |  | ); | ); | )
|  |  |  | port ( | port ( | port map ( | -- componet [ scb_data_gen_i ] signal define
|  |  |  | -- | -- | --
m_axis_scb_data_clk | out | std_logic |  | m_axis_scb_data_clk : out std_logic; | m_axis_scb_data_clk : out std_logic; | m_axis_scb_data_clk => m_axis_scb_data_clk_scb_data_gen_i, | signal m_axis_scb_data_clk_scb_data_gen_i : std_logic := '0';
m_axis_scb_data_tvalid | out | std_logic |  | m_axis_scb_data_tvalid : out std_logic; | m_axis_scb_data_tvalid : out std_logic; | m_axis_scb_data_tvalid => m_axis_scb_data_tvalid_scb_data_gen_i, | signal m_axis_scb_data_tvalid_scb_data_gen_i : std_logic := '0';
m_axis_scb_data_tlast | out | std_logic |  | m_axis_scb_data_tlast : out std_logic; | m_axis_scb_data_tlast : out std_logic; | m_axis_scb_data_tlast => m_axis_scb_data_tlast_scb_data_gen_i, | signal m_axis_scb_data_tlast_scb_data_gen_i : std_logic := '0';
m_axis_scb_data_tdata | out | std_logic_vector(31 downto 0) |  | m_axis_scb_data_tdata : out std_logic_vector(31 downto 0); | m_axis_scb_data_tdata : out std_logic_vector(31 downto 0); | m_axis_scb_data_tdata => m_axis_scb_data_tdata_scb_data_gen_i, | signal m_axis_scb_data_tdata_scb_data_gen_i : std_logic_vector(31 downto 0) := (others => '0');
--
s_scb_data_start | in | std_logic |  | s_scb_data_start : in std_logic; | s_scb_data_start : in std_logic; | s_scb_data_start => s_scb_data_start_scb_data_gen_i, | signal s_scb_data_start_scb_data_gen_i : std_logic := '0';
s_scb_data_reset_n | in | std_logic |  | s_scb_data_reset_n : in std_logic; | s_scb_data_reset_n : in std_logic; | s_scb_data_reset_n => s_scb_data_reset_n_scb_data_gen_i, | signal s_scb_data_reset_n_scb_data_gen_i : std_logic := '0';
s_scb_data_clock | in | std_logic |  | s_scb_data_clock : in std_logic | s_scb_data_clock : in std_logic | s_scb_data_clock => s_scb_data_clock_scb_data_gen_i | signal s_scb_data_clock_scb_data_gen_i : std_logic := '0';
|  |  |  | -- | -- | --
|  |  |  | ); | ); | );
|  |  |  | end entity; | end component;
architecture rtl of scb_data_gen is
signal xxx : std_logic := '0';
begin
p_yyy : process(Clk)
variable xxx : natural := 0;
begin
if(reset_n='0')then
--
elsif(rising_edge(Clk)) then
--
end if;
end process;
--
end architecture;

## SCB_DATA_TABLE_GEN
scb_data_table_gen |  | scb_data_table_gen_i |  | entity scb_data_table_gen is | component scb_data_table_gen is | scb_data_table_gen_i : scb_data_table_gen
|  |  |  | generic ( | generic ( | generic map (
ADDRESS_MAX | natural | 75 |  | ADDRESS_MAX : natural := 75; | ADDRESS_MAX : natural := 75; | ADDRESS_MAX => 75,
ADDRESS_WIDTH | natural | 7 | 2 beam (S/U/D/R/L), C0,L1,L2,L3,R1,R2,R3 | ADDRESS_WIDTH : natural := 7; | ADDRESS_WIDTH : natural := 7; | ADDRESS_WIDTH => 7,
DATA_WIDTH | natural | 32 |  | DATA_WIDTH : natural := 32 | DATA_WIDTH : natural := 32 | DATA_WIDTH => 32
|  |  |  | ); | ); | )
|  |  |  | port ( | port ( | port map ( | -- componet [ scb_data_table_gen_i ] signal define
|  |  |  | -- | -- | --
m_axis_scb_data_clk | out | std_logic |  | m_axis_scb_data_clk : out std_logic; | m_axis_scb_data_clk : out std_logic; | m_axis_scb_data_clk => m_axis_scb_data_clk_scb_data_table_gen_i, | signal m_axis_scb_data_clk_scb_data_table_gen_i : std_logic := '0';
m_axis_scb_data_tvalid | out | std_logic |  | m_axis_scb_data_tvalid : out std_logic; | m_axis_scb_data_tvalid : out std_logic; | m_axis_scb_data_tvalid => m_axis_scb_data_tvalid_scb_data_table_gen_i, | signal m_axis_scb_data_tvalid_scb_data_table_gen_i : std_logic := '0';
m_axis_scb_data_tlast | out | std_logic |  | m_axis_scb_data_tlast : out std_logic; | m_axis_scb_data_tlast : out std_logic; | m_axis_scb_data_tlast => m_axis_scb_data_tlast_scb_data_table_gen_i, | signal m_axis_scb_data_tlast_scb_data_table_gen_i : std_logic := '0';
m_axis_scb_data_tdata | out | std_logic_vector(31 downto 0) |  | m_axis_scb_data_tdata : out std_logic_vector(31 downto 0); | m_axis_scb_data_tdata : out std_logic_vector(31 downto 0); | m_axis_scb_data_tdata => m_axis_scb_data_tdata_scb_data_table_gen_i, | signal m_axis_scb_data_tdata_scb_data_table_gen_i : std_logic_vector(31 downto 0) := (others => '0');
--
s_scb_data_start | in | std_logic |  | s_scb_data_start : in std_logic; | s_scb_data_start : in std_logic; | s_scb_data_start => s_scb_data_start_scb_data_table_gen_i, | signal s_scb_data_start_scb_data_table_gen_i : std_logic := '0';
s_scb_data_reset_n | in | std_logic |  | s_scb_data_reset_n : in std_logic; | s_scb_data_reset_n : in std_logic; | s_scb_data_reset_n => s_scb_data_reset_n_scb_data_table_gen_i, | signal s_scb_data_reset_n_scb_data_table_gen_i : std_logic := '0';
s_scb_data_clock | in | std_logic |  | s_scb_data_clock : in std_logic | s_scb_data_clock : in std_logic | s_scb_data_clock => s_scb_data_clock_scb_data_table_gen_i | signal s_scb_data_clock_scb_data_table_gen_i : std_logic := '0';
|  |  |  | -- | -- | --
|  |  |  | ); | ); | );
|  |  |  | end entity; | end component;
architecture rtl of scb_data_table_gen is
signal xxx : std_logic := '0';
begin
p_yyy : process(Clk)
variable xxx : natural := 0;
begin
if(reset_n='0')then
--
elsif(rising_edge(Clk)) then
--
end if;
end process;
--
end architecture;

## SCB_DATA_RAMP_GEN
scb_data_ramp_gen |  | scb_data_ramp_gen_i |  | entity scb_data_ramp_gen is | component scb_data_ramp_gen is | scb_data_ramp_gen_i : scb_data_ramp_gen
|  |  |  | generic ( | generic ( | generic map (
ADDRESS_MAX | natural | 75 |  | ADDRESS_MAX : natural := 75; | ADDRESS_MAX : natural := 75; | ADDRESS_MAX => 75,
ADDRESS_WIDTH | natural | 7 | 2 beam (S/U/D/R/L), C0,L1,L2,L3,R1,R2,R3 | ADDRESS_WIDTH : natural := 7; | ADDRESS_WIDTH : natural := 7; | ADDRESS_WIDTH => 7,
DATA_WIDTH | natural | 32 |  | DATA_WIDTH : natural := 32 | DATA_WIDTH : natural := 32 | DATA_WIDTH => 32
|  |  |  | ); | ); | )
|  |  |  | port ( | port ( | port map ( | -- componet [ scb_data_ramp_gen_i ] signal define
|  |  |  | -- | -- | --
m_axis_scb_data_clk | out | std_logic |  | m_axis_scb_data_clk : out std_logic; | m_axis_scb_data_clk : out std_logic; | m_axis_scb_data_clk => m_axis_scb_data_clk_scb_data_ramp_gen_i, | signal m_axis_scb_data_clk_scb_data_ramp_gen_i : std_logic := '0';
m_axis_scb_data_tvalid | out | std_logic |  | m_axis_scb_data_tvalid : out std_logic; | m_axis_scb_data_tvalid : out std_logic; | m_axis_scb_data_tvalid => m_axis_scb_data_tvalid_scb_data_ramp_gen_i, | signal m_axis_scb_data_tvalid_scb_data_ramp_gen_i : std_logic := '0';
m_axis_scb_data_tlast | out | std_logic |  | m_axis_scb_data_tlast : out std_logic; | m_axis_scb_data_tlast : out std_logic; | m_axis_scb_data_tlast => m_axis_scb_data_tlast_scb_data_ramp_gen_i, | signal m_axis_scb_data_tlast_scb_data_ramp_gen_i : std_logic := '0';
m_axis_scb_data_tdata | out | std_logic_vector(31 downto 0) |  | m_axis_scb_data_tdata : out std_logic_vector(31 downto 0); | m_axis_scb_data_tdata : out std_logic_vector(31 downto 0); | m_axis_scb_data_tdata => m_axis_scb_data_tdata_scb_data_ramp_gen_i, | signal m_axis_scb_data_tdata_scb_data_ramp_gen_i : std_logic_vector(31 downto 0) := (others => '0');
--
s_scb_data_start | in | std_logic |  | s_scb_data_start : in std_logic; | s_scb_data_start : in std_logic; | s_scb_data_start => s_scb_data_start_scb_data_ramp_gen_i, | signal s_scb_data_start_scb_data_ramp_gen_i : std_logic := '0';
s_scb_data_reset_n | in | std_logic |  | s_scb_data_reset_n : in std_logic; | s_scb_data_reset_n : in std_logic; | s_scb_data_reset_n => s_scb_data_reset_n_scb_data_ramp_gen_i, | signal s_scb_data_reset_n_scb_data_ramp_gen_i : std_logic := '0';
s_scb_data_clock | in | std_logic |  | s_scb_data_clock : in std_logic | s_scb_data_clock : in std_logic | s_scb_data_clock => s_scb_data_clock_scb_data_ramp_gen_i | signal s_scb_data_clock_scb_data_ramp_gen_i : std_logic := '0';
|  |  |  | -- | -- | --
|  |  |  | ); | ); | );
|  |  |  | end entity; | end component;
architecture rtl of scb_data_ramp_gen is
signal xxx : std_logic := '0';
begin
p_yyy : process(Clk)
variable xxx : natural := 0;
begin
if(reset_n='0')then
--
elsif(rising_edge(Clk)) then
--
end if;
end process;
--
end architecture;

## BS_SYNC_GEN
scb_data_ramp_gen |  | scb_data_ramp_gen_i | entity scb_data_ramp_gen is | component scb_data_ramp_gen is | scb_data_ramp_gen_i : scb_data_ramp_gen
|  |  | port ( | port ( | port map ( | -- componet [ scb_data_ramp_gen_i ] signal define
|  |  | -- | -- | --
clk | in | std_logic | clk : in std_logic; | clk : in std_logic; | clk => clk_scb_data_ramp_gen_i, | signal clk_scb_data_ramp_gen_i : std_logic := '0';
clk_sync | in | std_logic | clk_sync : in std_logic; | clk_sync : in std_logic; | clk_sync => clk_sync_scb_data_ramp_gen_i, | signal clk_sync_scb_data_ramp_gen_i : std_logic := '0';
user_in | in | std_logic | user_in : in std_logic; | user_in : in std_logic; | user_in => user_in_scb_data_ramp_gen_i, | signal user_in_scb_data_ramp_gen_i : std_logic := '0';
user_sync_out | out | std_logic | user_sync_out : out std_logic | user_sync_out : out std_logic | user_sync_out => user_sync_out_scb_data_ramp_gen_i | signal user_sync_out_scb_data_ramp_gen_i : std_logic := '0';
|  |  | -- | -- | --
|  |  | ); | ); | );
|  |  | end entity; | end component;
architecture rtl of scb_data_ramp_gen is
signal xxx : std_logic := '0';
begin
p_yyy : process(Clk)
variable xxx : natural := 0;
begin
if(reset_n='0')then
--
elsif(rising_edge(Clk)) then
--
end if;
end process;
--
end architecture;

## bs_pulse_expansion
bs_pulse_expansion |  | bs_pulse_expansion_i | entity bs_pulse_expansion is | component bs_pulse_expansion is | bs_pulse_expansion_i : bs_pulse_expansion
|  |  | generic ( | generic ( | generic map (
expansion_max | natural | 5 | expansion_max : natural := 5 | expansion_max : natural := 5 | expansion_max => 5
|  |  | ); | ); | )
|  |  | port ( | port ( | port map ( | -- componet [ bs_pulse_expansion_i ] signal define
|  |  | -- | -- | --
clk | in | std_logic | clk : in std_logic; | clk : in std_logic; | clk => clk_bs_pulse_expansion_i, | signal clk_bs_pulse_expansion_i : std_logic := '0';
reset_n | in | std_logic | reset_n : in std_logic; | reset_n : in std_logic; | reset_n => reset_n_bs_pulse_expansion_i, | signal reset_n_bs_pulse_expansion_i : std_logic := '0';
tlast_in | in | std_logic | tlast_in : in std_logic; | tlast_in : in std_logic; | tlast_in => tlast_in_bs_pulse_expansion_i, | signal tlast_in_bs_pulse_expansion_i : std_logic := '0';
tlast_out | out | std_logic | tlast_out : out std_logic | tlast_out : out std_logic | tlast_out => tlast_out_bs_pulse_expansion_i | signal tlast_out_bs_pulse_expansion_i : std_logic := '0';
|  |  | -- | -- | --
|  |  | ); | ); | );
|  |  | end entity; | end component;
architecture rtl of bs_pulse_expansion is
signal xxx : std_logic := '0';
begin
p_yyy : process(Clk)
variable xxx : natural := 0;
begin
if(reset_n='0')then
--
elsif(rising_edge(Clk)) then
--
end if;
end process;
--
end architecture;

## bs_pulse_5us
bs_pulse_5us |  | bs_pulse_5us_i | entity bs_pulse_5us is | component bs_pulse_5us is | bs_pulse_5us_i : bs_pulse_5us
|  |  | generic ( | generic ( | generic map (
PULSE_MAX | natural | 1000 | PULSE_MAX : natural := 1000 | PULSE_MAX : natural := 1000 | PULSE_MAX => 1000
|  |  | ); | ); | )
|  |  | port ( | port ( | port map ( | -- componet [ bs_pulse_5us_i ] signal define
|  |  | -- | -- | --
clk | in | std_logic | clk : in std_logic; | clk : in std_logic; | clk => clk_bs_pulse_5us_i, | signal clk_bs_pulse_5us_i : std_logic := '0';
reset_n | in | std_logic | reset_n : in std_logic; | reset_n : in std_logic; | reset_n => reset_n_bs_pulse_5us_i, | signal reset_n_bs_pulse_5us_i : std_logic := '0';
tstart_level | in | std_logic | tstart_level : in std_logic; | tstart_level : in std_logic; | tstart_level => tstart_level_bs_pulse_5us_i, | signal tstart_level_bs_pulse_5us_i : std_logic := '0';
tpulse_5us | out | std_logic | tpulse_5us : out std_logic | tpulse_5us : out std_logic | tpulse_5us => tpulse_5us_bs_pulse_5us_i | signal tpulse_5us_bs_pulse_5us_i : std_logic := '0';
|  |  | -- | -- | --
|  |  | ); | ); | );
|  |  | end entity; | end component;
architecture rtl of bs_pulse_5us is
signal xxx : std_logic := '0';
begin
p_yyy : process(Clk)
variable xxx : natural := 0;
begin
if(reset_n='0')then
--
elsif(rising_edge(Clk)) then
--
end if;
end process;
--
end architecture;

## bs_pulse_5us_self
bs_pulse_5us_self |  | bs_pulse_5us_self_i | entity bs_pulse_5us_self is | component bs_pulse_5us_self is | bs_pulse_5us_self_i : bs_pulse_5us_self
|  |  | generic ( | generic ( | generic map (
PULSE_MAX | natural | 1000 | PULSE_MAX : natural := 1000 | PULSE_MAX : natural := 1000 | PULSE_MAX => 1000
|  |  | ); | ); | )
|  |  | port ( | port ( | port map ( | -- componet [ bs_pulse_5us_self_i ] signal define
|  |  | -- | -- | --
clk | in | std_logic | clk : in std_logic; | clk : in std_logic; | clk => clk_bs_pulse_5us_self_i, | signal clk_bs_pulse_5us_self_i : std_logic := '0';
reset_n | in | std_logic | reset_n : in std_logic; | reset_n : in std_logic; | reset_n => reset_n_bs_pulse_5us_self_i, | signal reset_n_bs_pulse_5us_self_i : std_logic := '0';
tpulse_5us | out | std_logic | tpulse_5us : out std_logic | tpulse_5us : out std_logic | tpulse_5us => tpulse_5us_bs_pulse_5us_self_i | signal tpulse_5us_bs_pulse_5us_self_i : std_logic := '0';
|  |  | -- | -- | --
|  |  | ); | ); | );
|  |  | end entity; | end component;
architecture rtl of bs_pulse_5us_self is
signal xxx : std_logic := '0';
begin
p_yyy : process(Clk)
variable xxx : natural := 0;
begin
if(reset_n='0')then
--
elsif(rising_edge(Clk)) then
--
end if;
end process;
--
end architecture;

## bs_pulse_oneshot
bs_pulse_oneshot |  | bs_pulse_oneshot_i | entity bs_pulse_oneshot is | component bs_pulse_oneshot is | bs_pulse_oneshot_i : bs_pulse_oneshot
|  |  | generic ( | generic ( | generic map (
PULSE_ONESHOT_MAX | natural | 10 | PULSE_ONESHOT_MAX : natural := 10 | PULSE_ONESHOT_MAX : natural := 10 | PULSE_ONESHOT_MAX => 10
|  |  | ); | ); | )
|  |  | port ( | port ( | port map ( | -- componet [ bs_pulse_oneshot_i ] signal define
|  |  | -- | -- | --
clk | in | std_logic | clk : in std_logic; | clk : in std_logic; | clk => clk_bs_pulse_oneshot_i, | signal clk_bs_pulse_oneshot_i : std_logic := '0';
reset_n | in | std_logic | reset_n : in std_logic; | reset_n : in std_logic; | reset_n => reset_n_bs_pulse_oneshot_i, | signal reset_n_bs_pulse_oneshot_i : std_logic := '0';
tstart_level | in | std_logic | tstart_level : in std_logic; | tstart_level : in std_logic; | tstart_level => tstart_level_bs_pulse_oneshot_i, | signal tstart_level_bs_pulse_oneshot_i : std_logic := '0';
tpulse_oneshot | out | std_logic | tpulse_oneshot : out std_logic | tpulse_oneshot : out std_logic | tpulse_oneshot => tpulse_oneshot_bs_pulse_oneshot_i | signal tpulse_oneshot_bs_pulse_oneshot_i : std_logic := '0';
|  |  | -- | -- | --
|  |  | ); | ); | );
|  |  | end entity; | end component;
architecture rtl of bs_pulse_oneshot is
signal xxx : std_logic := '0';
begin
p_yyy : process(Clk)
variable xxx : natural := 0;
begin
if(reset_n='0')then
--
elsif(rising_edge(Clk)) then
--
end if;
end process;
--
end architecture;

## bs_reset_expansion
bs_reset_expansion |  | bs_reset_expansion_i | entity bs_reset_expansion is | component bs_reset_expansion is | bs_reset_expansion_i : bs_reset_expansion
|  |  | generic ( | generic ( | generic map (
expansion_max | natural | 10 | expansion_max : natural := 10 | expansion_max : natural := 10 | expansion_max => 10
|  |  | ); | ); | )
|  |  | port ( | port ( | port map ( | -- componet [ bs_reset_expansion_i ] signal define
|  |  | -- | -- | --
vcc_out | out | std_logic | vcc_out : out std_logic; | vcc_out : out std_logic; | vcc_out => vcc_out_bs_reset_expansion_i, | signal vcc_out_bs_reset_expansion_i : std_logic := '0';
gnd_out | out | std_logic | gnd_out : out std_logic; | gnd_out : out std_logic; | gnd_out => gnd_out_bs_reset_expansion_i, | signal gnd_out_bs_reset_expansion_i : std_logic := '0';
m_reset_long_n_out | out | std_logic | m_reset_long_n_out : out std_logic; | m_reset_long_n_out : out std_logic; | m_reset_long_n_out => m_reset_long_n_out_bs_reset_expansion_i, | signal m_reset_long_n_out_bs_reset_expansion_i : std_logic := '0';
m_reset_n_out | out | std_logic | m_reset_n_out : out std_logic; | m_reset_n_out : out std_logic; | m_reset_n_out => m_reset_n_out_bs_reset_expansion_i, | signal m_reset_n_out_bs_reset_expansion_i : std_logic := '0';
s_reset_n | in | std_logic | s_reset_n : in std_logic; | s_reset_n : in std_logic; | s_reset_n => s_reset_n_bs_reset_expansion_i, | signal s_reset_n_bs_reset_expansion_i : std_logic := '0';
s_reset_a_n | in | std_logic | s_reset_a_n : in std_logic; | s_reset_a_n : in std_logic; | s_reset_a_n => s_reset_a_n_bs_reset_expansion_i, | signal s_reset_a_n_bs_reset_expansion_i : std_logic := '0';
s_reset_b_n | in | std_logic | s_reset_b_n : in std_logic; | s_reset_b_n : in std_logic; | s_reset_b_n => s_reset_b_n_bs_reset_expansion_i, | signal s_reset_b_n_bs_reset_expansion_i : std_logic := '0';
clk | in | std_logic | clk : in std_logic | clk : in std_logic | clk => clk_bs_reset_expansion_i | signal clk_bs_reset_expansion_i : std_logic := '0';
|  |  | -- | -- | --
|  |  | ); | ); | );
|  |  | end entity; | end component;
architecture rtl of bs_reset_expansion is
signal xxx : std_logic := '0';
begin
p_yyy : process(Clk)
variable xxx : natural := 0;
begin
if(reset_n='0')then
--
elsif(rising_edge(Clk)) then
--
end if;
end process;
--
end architecture;

## BS_LED_DIP
bs_led_dip_reset |  | bs_led_dip_reset_i | entity bs_led_dip_reset is | component bs_led_dip_reset is | bs_led_dip_reset_i : bs_led_dip_reset
|  |  | port ( | port ( | port map ( | -- componet [ bs_led_dip_reset_i ] signal define
|  |  | -- | -- | --
bs_pl_dip_sw | in | std_logic_vector(3 downto 0) | bs_pl_dip_sw : in std_logic_vector(3 downto 0); | bs_pl_dip_sw : in std_logic_vector(3 downto 0); | bs_pl_dip_sw => bs_pl_dip_sw_bs_led_dip_reset_i, | signal bs_pl_dip_sw_bs_led_dip_reset_i : std_logic_vector(3 downto 0) := (others => '0');
bs_pl_led_in | in | std_logic_vector(3 downto 0) | bs_pl_led_in : in std_logic_vector(3 downto 0); | bs_pl_led_in : in std_logic_vector(3 downto 0); | bs_pl_led_in => bs_pl_led_in_bs_led_dip_reset_i, | signal bs_pl_led_in_bs_led_dip_reset_i : std_logic_vector(3 downto 0) := (others => '0');
--
bs_pl_led_out | out | std_logic_vector(3 downto 0) | bs_pl_led_out : out std_logic_vector(3 downto 0); | bs_pl_led_out : out std_logic_vector(3 downto 0); | bs_pl_led_out => bs_pl_led_out_bs_led_dip_reset_i, | signal bs_pl_led_out_bs_led_dip_reset_i : std_logic_vector(3 downto 0) := (others => '0');
bs_pl_dip_sw_out | out | std_logic_vector(3 downto 0) | bs_pl_dip_sw_out : out std_logic_vector(3 downto 0); | bs_pl_dip_sw_out : out std_logic_vector(3 downto 0); | bs_pl_dip_sw_out => bs_pl_dip_sw_out_bs_led_dip_reset_i, | signal bs_pl_dip_sw_out_bs_led_dip_reset_i : std_logic_vector(3 downto 0) := (others => '0');
--
clock | in | std_logic | clock : in std_logic | clock : in std_logic | clock => clock_bs_led_dip_reset_i | signal clock_bs_led_dip_reset_i : std_logic := '0';
|  |  | -- | -- | --
|  |  | ); | ); | );
|  |  | end entity; | end component;
architecture rtl of bs_led_dip_reset is
signal xxx : std_logic := '0';
begin
p_yyy : process(Clk)
variable xxx : natural := 0;
begin
if(reset_n='0')then
--
elsif(rising_edge(Clk)) then
--
end if;
end process;
--
end architecture;