## help
Vivado Design Suite User Guide BD 만드는 절차 | https://docs.xilinx.com/v/u/2017.4-English/ug994-vivado-ip-subsystems
wrapper 씌우는 이유 | https://www.css-techhelp.com/post/why-do-i-need-to-run-create-hdl-wrapper
FPGA-QA-013-design1wrapper-를-만드는-이유 | https://aifpga.tistory.com/entry/FPGA-QA-013-design1wrapper-%EB%A5%BC-%EB%A7%8C%EB%93%9C%EB%8A%94-%EC%9D%B4%EC%9C%A0

## ALINX
top_spb |  |  | top_spb_i
[10 empty] | entity top_spb is | component top_spb is | top_spb_i : top_spb
|  |  | XCZU15EG-ffvb1156-2-i | [6 empty] | port ( | port ( | port map ( | -- componet [ top_spb_i ] signal define
Signal Name | ZYNQ Pin Number |  | ZYNQ pin Name | [6 empty] | -- | -- | --
|  |  | GTH Quad 228 / X0Y16-X0Y19 | [6 empty] | -- | -- | --
SFP_CLK_P | N27 | LVCMOS33 | 228_CLK1_P | in | clk | 1 | std_logic | set_property PACKAGE_PIN N27 [get_ports {SFP_CLK_P}] | set_property IOSTANDARD LVCMOS33 [get_ports {SFP_CLK_P}] | SFP_CLK_P_N27 : in std_logic; | SFP_CLK_P_N27 : in std_logic; | SFP_CLK_P_N27 => SFP_CLK_P_N27_top_spb_i, | signal SFP_CLK_P_N27_top_spb_i : std_logic := '0';
SFP_CLK_N | N28 | LVCMOS33 | 228_CLK1_N | in | clk | 1 | std_logic | set_property PACKAGE_PIN N28 [get_ports {SFP_CLK_N}] | set_property IOSTANDARD LVCMOS33 [get_ports {SFP_CLK_N}] | SFP_CLK_N_N28 : in std_logic; | SFP_CLK_N_N28 : in std_logic; | SFP_CLK_N_N28 => SFP_CLK_N_N28_top_spb_i, | signal SFP_CLK_N_N28_top_spb_i : std_logic := '0';
SFP1_TX_P | M29 | LVCMOS33 | 228_TX2_P | out |  | 3 | std_logic | set_property PACKAGE_PIN M29 [get_ports {SFP1_TX_P}] | set_property IOSTANDARD LVCMOS33 [get_ports {SFP1_TX_P}] | SFP1_TX_P_M29 : out std_logic; | SFP1_TX_P_M29 : out std_logic; | SFP1_TX_P_M29 => SFP1_TX_P_M29_top_spb_i, | signal SFP1_TX_P_M29_top_spb_i : std_logic := '0';
SFP1_TX_N | M30 | LVCMOS33 | 228_TX2_N | out |  | 3 | std_logic | set_property PACKAGE_PIN M30 [get_ports {SFP1_TX_N}] | set_property IOSTANDARD LVCMOS33 [get_ports {SFP1_TX_N}] | SFP1_TX_N_M30 : out std_logic; | SFP1_TX_N_M30 : out std_logic; | SFP1_TX_N_M30 => SFP1_TX_N_M30_top_spb_i, | signal SFP1_TX_N_M30_top_spb_i : std_logic := '0';
SFP1_RX_P | M33 | LVCMOS33 | 228_RX2_P | in |  | 3 | std_logic | set_property PACKAGE_PIN M33 [get_ports {SFP1_RX_P}] | set_property IOSTANDARD LVCMOS33 [get_ports {SFP1_RX_P}] | SFP1_RX_P_M33 : in std_logic; | SFP1_RX_P_M33 : in std_logic; | SFP1_RX_P_M33 => SFP1_RX_P_M33_top_spb_i, | signal SFP1_RX_P_M33_top_spb_i : std_logic := '0';
SFP1_RX_N | M34 | LVCMOS33 | 228_RX2_N | in |  | 3 | std_logic | set_property PACKAGE_PIN M34 [get_ports {SFP1_RX_N}] | set_property IOSTANDARD LVCMOS33 [get_ports {SFP1_RX_N}] | SFP1_RX_N_M34 : in std_logic; | SFP1_RX_N_M34 : in std_logic; | SFP1_RX_N_M34 => SFP1_RX_N_M34_top_spb_i, | signal SFP1_RX_N_M34_top_spb_i : std_logic := '0';
SFP2_TX_P | R31 | LVCMOS33 | 228_TX0_P | out |  | 0 | std_logic | set_property PACKAGE_PIN R31 [get_ports {SFP2_TX_P}] | set_property IOSTANDARD LVCMOS33 [get_ports {SFP2_TX_P}] | SFP2_TX_P_R31 : out std_logic; | SFP2_TX_P_R31 : out std_logic; | SFP2_TX_P_R31 => SFP2_TX_P_R31_top_spb_i, | signal SFP2_TX_P_R31_top_spb_i : std_logic := '0';
SFP2_TX_N | R32 | LVCMOS33 | 228_TX0_N | out |  | 0 | std_logic | set_property PACKAGE_PIN R32 [get_ports {SFP2_TX_N}] | set_property IOSTANDARD LVCMOS33 [get_ports {SFP2_TX_N}] | SFP2_TX_N_R32 : out std_logic; | SFP2_TX_N_R32 : out std_logic; | SFP2_TX_N_R32 => SFP2_TX_N_R32_top_spb_i, | signal SFP2_TX_N_R32_top_spb_i : std_logic := '0';
SFP2_RX_P | P33 | LVCMOS33 | 228_RX0_P | in |  | 0 | std_logic | set_property PACKAGE_PIN P33 [get_ports {SFP2_RX_P}] | set_property IOSTANDARD LVCMOS33 [get_ports {SFP2_RX_P}] | SFP2_RX_P_P33 : in std_logic; | SFP2_RX_P_P33 : in std_logic; | SFP2_RX_P_P33 => SFP2_RX_P_P33_top_spb_i, | signal SFP2_RX_P_P33_top_spb_i : std_logic := '0';
SFP2_RX_N | P34 | LVCMOS33 | 228_RX0_N | in |  | 0 | std_logic | set_property PACKAGE_PIN P34 [get_ports {SFP2_RX_N}] | set_property IOSTANDARD LVCMOS33 [get_ports {SFP2_RX_N}] | SFP2_RX_N_P34 : in std_logic; | SFP2_RX_N_P34 : in std_logic; | SFP2_RX_N_P34 => SFP2_RX_N_P34_top_spb_i, | signal SFP2_RX_N_P34_top_spb_i : std_logic := '0';
[10 empty] | -- | -- | --
PL_UART_RX | D11 | LVCMOS33 | B50_L4_P | in |  |  | std_logic | set_property PACKAGE_PIN D11 [get_ports {PL_UART_RX}] | set_property IOSTANDARD LVCMOS33 [get_ports {PL_UART_RX}] | PL_UART_RX_D11 : in std_logic; | PL_UART_RX_D11 : in std_logic; | PL_UART_RX_D11 => PL_UART_RX_D11_top_spb_i, | signal PL_UART_RX_D11_top_spb_i : std_logic := '0';
PL_UART_TX | D10 | LVCMOS33 | B50_L4_N | out |  |  | std_logic | set_property PACKAGE_PIN D10 [get_ports {PL_UART_TX}] | set_property IOSTANDARD LVCMOS33 [get_ports {PL_UART_TX}] | PL_UART_TX_D10 : out std_logic; | PL_UART_TX_D10 : out std_logic; | PL_UART_TX_D10 => PL_UART_TX_D10_top_spb_i, | signal PL_UART_TX_D10_top_spb_i : std_logic := '0';
[10 empty] | -- | -- | --
PL_KEY | AN12 | LVCMOS33 | B44_L3_P | in |  |  | std_logic | set_property PACKAGE_PIN AN12 [get_ports {PL_KEY}] | set_property IOSTANDARD LVCMOS33 [get_ports {PL_KEY}] | PL_KEY_AN12 : in std_logic; | PL_KEY_AN12 : in std_logic; | PL_KEY_AN12 => PL_KEY_AN12_top_spb_i, | signal PL_KEY_AN12_top_spb_i : std_logic := '0';
SFP1_LOSS | H13 | LVCMOS33 | B50_L8_P | in |  |  | std_logic | set_property PACKAGE_PIN H13 [get_ports {SFP1_LOSS}] | set_property IOSTANDARD LVCMOS33 [get_ports {SFP1_LOSS}] | SFP1_LOSS_H13 : in std_logic; | SFP1_LOSS_H13 : in std_logic; | SFP1_LOSS_H13 => SFP1_LOSS_H13_top_spb_i, | signal SFP1_LOSS_H13_top_spb_i : std_logic := '0';
SFP2_LOSS | J12 | LVCMOS33 | B50_L7_P | in |  |  | std_logic | set_property PACKAGE_PIN J12 [get_ports {SFP2_LOSS}] | set_property IOSTANDARD LVCMOS33 [get_ports {SFP2_LOSS}] | SFP2_LOSS_J12 : in std_logic; | SFP2_LOSS_J12 : in std_logic; | SFP2_LOSS_J12 => SFP2_LOSS_J12_top_spb_i, | signal SFP2_LOSS_J12_top_spb_i : std_logic := '0';
PL_LED1 | AM13 | LVCMOS33 | B44_L4_N | out |  |  | std_logic | set_property PACKAGE_PIN AM13 [get_ports {PL_LED1}] | set_property IOSTANDARD LVCMOS33 [get_ports {PL_LED1}] | PL_LED1_AM13 : out std_logic; | PL_LED1_AM13 : out std_logic; | PL_LED1_AM13 => PL_LED1_AM13_top_spb_i, | signal PL_LED1_AM13_top_spb_i : std_logic := '0';
PL_LED2 | AP12 | LVCMOS33 | B44_L3_N | out |  |  | std_logic | set_property PACKAGE_PIN AP12 [get_ports {PL_LED2}] | set_property IOSTANDARD LVCMOS33 [get_ports {PL_LED2}] | PL_LED2_AP12 : out std_logic; | PL_LED2_AP12 : out std_logic; | PL_LED2_AP12 => PL_LED2_AP12_top_spb_i, | signal PL_LED2_AP12_top_spb_i : std_logic := '0';
SFP1_TX_DIS | G13 | LVCMOS33 | B50_L8_N | out |  |  | std_logic | set_property PACKAGE_PIN G13 [get_ports {SFP1_TX_DIS}] | set_property IOSTANDARD LVCMOS33 [get_ports {SFP1_TX_DIS}] | SFP1_TX_DIS_G13 : out std_logic; | SFP1_TX_DIS_G13 : out std_logic; | SFP1_TX_DIS_G13 => SFP1_TX_DIS_G13_top_spb_i, | signal SFP1_TX_DIS_G13_top_spb_i : std_logic := '0';
SFP2_TX_DIS | H12 | LVCMOS33 | B50_L7_N | out |  |  | std_logic | set_property PACKAGE_PIN H12 [get_ports {SFP2_TX_DIS}] | set_property IOSTANDARD LVCMOS33 [get_ports {SFP2_TX_DIS}] | SFP2_TX_DIS_H12 : out std_logic; | SFP2_TX_DIS_H12 : out std_logic; | SFP2_TX_DIS_H12 => SFP2_TX_DIS_H12_top_spb_i, | signal SFP2_TX_DIS_H12_top_spb_i : std_logic := '0';
[10 empty] | -- | -- | --
PS_POR_B | V23 | LVCMOS33 | PS_POR_B | in | reset |  | std_logic | set_property PACKAGE_PIN V23 [get_ports {PS_POR_B}] | set_property IOSTANDARD LVCMOS33 [get_ports {PS_POR_B}] | PS_POR_B_V23 : in std_logic; | PS_POR_B_V23 : in std_logic; | PS_POR_B_V23 => PS_POR_B_V23_top_spb_i, | signal PS_POR_B_V23_top_spb_i : std_logic := '0';
PS_SRST_B | U23 | LVCMOS33 | PS_SRST_B | in | reset |  | std_logic | set_property PACKAGE_PIN U23 [get_ports {PS_SRST_B}] | set_property IOSTANDARD LVCMOS33 [get_ports {PS_SRST_B}] | PS_SRST_B_U23 : in std_logic; | PS_SRST_B_U23 : in std_logic; | PS_SRST_B_U23 => PS_SRST_B_U23_top_spb_i, | signal PS_SRST_B_U23_top_spb_i : std_logic := '0';
PS_PROG_B | U21 | LVCMOS33 | PS_PROG_B | in | reset |  | std_logic | set_property PACKAGE_PIN U21 [get_ports {PS_PROG_B}] | set_property IOSTANDARD LVCMOS33 [get_ports {PS_PROG_B}] | PS_PROG_B_U21 : in std_logic; | PS_PROG_B_U21 : in std_logic; | PS_PROG_B_U21 => PS_PROG_B_U21_top_spb_i, | signal PS_PROG_B_U21_top_spb_i : std_logic := '0';
[10 empty] | -- | -- | --
PL_CLK0_P | AL8 | DIFF_SSTL12 | IO_L12P_T1U_N10_GC_64 | in | clk |  | std_logic | set_property PACKAGE_PIN AL8 [get_ports {PL_CLK0_P}] | set_property IOSTANDARD DIFF_SSTL12 [get_ports {PL_CLK0_P}] | PL_CLK0_P_AL8 : in std_logic; | PL_CLK0_P_AL8 : in std_logic; | PL_CLK0_P_AL8 => PL_CLK0_P_AL8_top_spb_i, | signal PL_CLK0_P_AL8_top_spb_i : std_logic := '0';
PL_CLK0_N | AL7 | DIFF_SSTL12 | IO_L12N_T1U_N11_GC_64 | in | clk |  | std_logic | set_property PACKAGE_PIN AL7 [get_ports {PL_CLK0_N}] | set_property IOSTANDARD DIFF_SSTL12 [get_ports {PL_CLK0_N}] | PL_CLK0_N_AL7 : in std_logic | PL_CLK0_N_AL7 : in std_logic | PL_CLK0_N_AL7 => PL_CLK0_N_AL7_top_spb_i | signal PL_CLK0_N_AL7_top_spb_i : std_logic := '0';
[10 empty] | -- | -- | --
[10 empty] | ); | ); | );
[10 empty] | end entity; | end component;
set_property BITSTREAM.GENERAL.COMPRESS TRUE [current_design]
architecture rtl of top_spb is
[8 empty] | set_property PACKAGE_PIN J10 [get_ports {fan_tri_o[0]}] |  | signal xxx : std_logic := '0';
[8 empty] | set_property IOSTANDARD LVCMOS33 [get_ports {fan_tri_o[0]}] |  | begin
[8 empty] | set_property IOSTANDARD DIFF_SSTL12 [get_ports sys_clk_p] |  | p_yyy : process(Clk)
[8 empty] | set_property PACKAGE_PIN AL8 [get_ports sys_clk_p] |  | variable xxx : natural := 0;
[8 empty] | set_property PACKAGE_PIN AL7 [get_ports sys_clk_n] |  | begin
[8 empty] | set_property IOSTANDARD DIFF_SSTL12 [get_ports sys_clk_n] |  | if(reset_n='0')then
[8 empty] | create_clock -period 5.000 -name sys_clk_clk_p -waveform {0.000 2.500} [get_ports sys_clk_p] |  | --
elsif(rising_edge(Clk)) then
[8 empty] | set_property CLOCK_DEDICATED_ROUTE BACKBONE [get_nets ps_block/design_1_i/util_ds_buf_1/U0/BUFG_O[0]] |  | --
end if;
end process;
--
end architecture;
## XDC generated for xc7a200tfbg484-2 device
# 125.0MHz GT Reference clock constraint
[8 empty] | create_clock -name GT_REFCLK1 -period 8.0 | [get_ports GTPQ2_P]
####################### GT reference clock LOC #######################
set_property LOC E6 [get_ports GTPQ2_N]
set_property LOC F6 [get_ports GTPQ2_P]
# SYNC_CLK constraint : Value is selected based on the line rate (3.125 Gbps) and lane width (4-Byte)
[8 empty] | # create_clock -name sync_clk_i -period 6.4 | [get_pins aurora_top_i/aurora_module_i/clock_module_i/clkout1_buf/I]
# USER_CLK constraint : Value is selected based on the line rate (3.125 Gbps) and lane width (4-Byte)
[8 empty] | # create_clock -name user_clk_i -period 12.8 | [get_pins aurora_top_i/aurora_module_i/clock_module_i/clkout0_buf/I]
# 20.0 ns period Board Clock Constraint
#create_clock -name init_clk_i -period 20.0 [get_ports INIT_CLK_P]
#create_clock -name init_clk_i -period 20.0 [get_nets aurora_top_i/init_clk_i]
[8 empty] | # 10.000 | ns period DRP Clock Constraint
[8 empty] | #create_clock -name drp_clk_i -period 10.000 | [get_ports DRP_CLK_IN]
[8 empty] | #create_clock -name drpclk_i -period 20.000 | [get_nets aurora_top_i/drpclk_i]
###### CDC in RESET_LOGIC from INIT_CLK to USER_CLK ##############
set_false_path -to [get_pins -filter {REF_PIN_NAME=~*D} -of_objects [get_cells -hierarchical -filter {NAME =~ *bs_aurora_8b10b_cdc_to*}]]
#set_false_path -from [get_pins clk_check_i]
#set_false_path -from [get_clocks -of_objects [get_pins pll_i/clk_out1]] -to [get_clocks -of_objects [ get_pins pll_i/clk_in1] ]
#set DESIGN_CLOCKS {wclk rclk}
#foreach CLK_FROM $DESIGN_CLOCKS {
#set_false_path -from $CLK_FROM -to [remove_from_collection [all_clocks] $CLK_FROM]
#}
#################################################################################
#SFP1
set_property LOC B4 [get_ports TXP]
set_property LOC A4 [get_ports TXN]
set_property LOC B8 [get_ports RXP]
set_property LOC A8 [get_ports RXN]
##SFP2
#set_property LOC D5 [get_ports TXP]
#set_property LOC C5 [get_ports TXN]
#set_property LOC D11 [get_ports RXP]
#set_property LOC C11 [get_ports RXN]
#SFP3
#set_property LOC B6 [get_ports TXP]
#set_property LOC A6 [get_ports TXN]
#set_property LOC B10 [get_ports RXP]
#set_property LOC A10 [get_ports RXN]
#SFP4
#set_property LOC D7 [get_ports TXP]
#set_property LOC C7 [get_ports TXN]
#set_property LOC D9 [get_ports RXP]
#set_property LOC C9 [get_ports RXN]
# 20.0 ns period Board Clock Constraint
#create_clock -name clk_200MHz_out -period 5.0 [get_ports CLK_200MHZ_P_PAD]
#create_clock -name init_clk_i -period 20.0 [get_ports INIT_CLK_P]
############################LOC Constrain ################################
##Note: User should add LOC based upon the board
## Below LOC's are place holders and need to be changed as per the device and board
set_property LOC R4 [get_ports CLK_200MHZ_P_PAD]
set_property LOC T4 [get_ports CLK_200MHZ_N_PAD]
set_property LOC T6 [get_ports FPGA_RST_N_PAD]
set_property LOC W5 [get_ports FPGA_LED_USER_PAD]
set_property LOC E17 [get_ports FPGA_LED_1_PAD]
set_property LOC F16 [get_ports FPGA_LED_2_PAD]
set_property LOC D16 [get_ports FPGA_KEY_1_PAD]
set_property LOC E16 [get_ports FPGA_KEY_2_PAD]
set_property LOC AB15 [get_ports FPGA_TXD_O_PAD]
set_property LOC A15 [get_ports {tx_disable[0]}]
set_property LOC A16 [get_ports {tx_disable[1]}]
set_property LOC A13 [get_ports {tx_disable[2]}]
set_property LOC A14 [get_ports {tx_disable[3]}]
set_property LOC B15 [get_ports {rx_loss[0]}]
set_property LOC B16 [get_ports {rx_loss[1]}]
set_property LOC C14 [get_ports {rx_loss[2]}]
set_property LOC C15 [get_ports {rx_loss[3]}]
set_property IOSTANDARD DIFF_SSTL15 [get_ports CLK_200MHZ_P_PAD]
set_property IOSTANDARD DIFF_SSTL15 [get_ports CLK_200MHZ_N_PAD]
set_property IOSTANDARD LVCMOS33 [get_ports {tx_disable[3]}]
set_property IOSTANDARD LVCMOS33 [get_ports {tx_disable[2]}]
set_property IOSTANDARD LVCMOS33 [get_ports {tx_disable[1]}]
set_property IOSTANDARD LVCMOS33 [get_ports {tx_disable[0]}]
set_property IOSTANDARD LVCMOS33 [get_ports {rx_loss[3]}]
set_property IOSTANDARD LVCMOS33 [get_ports {rx_loss[2]}]
set_property IOSTANDARD LVCMOS33 [get_ports {rx_loss[1]}]
set_property IOSTANDARD LVCMOS33 [get_ports {rx_loss[0]}]
set_property IOSTANDARD LVCMOS33 [get_ports FPGA_RST_N_PAD]
set_property IOSTANDARD LVCMOS33 [get_ports FPGA_LED_USER_PAD]
set_property IOSTANDARD LVCMOS33 [get_ports FPGA_LED_1_PAD]
set_property IOSTANDARD LVCMOS33 [get_ports FPGA_LED_2_PAD]
set_property IOSTANDARD LVCMOS33 [get_ports FPGA_KEY_1_PAD]
set_property IOSTANDARD LVCMOS33 [get_ports FPGA_KEY_2_PAD]
set_property IOSTANDARD LVCMOS33 [get_ports FPGA_TXD_O_PAD]
###############################

## XCZU15EG
https://www.xilinx.com/content/dam/xilinx/support/packagefiles/zuppackages/xczu15egffvb1156pkg.txt
-- (c) Copyright 2016 Xilinx, Inc. All rights reserved.
--
-- This file contains confidential and proprietary information
-- of Xilinx, Inc. and is protected under U.S. and
-- international copyright and other intellectual property
-- laws.
--
-- DISCLAIMER
-- This disclaimer is not a license and does not grant any
-- rights to the materials distributed herewith. Except as
-- otherwise provided in a valid license issued to you by
-- Xilinx, and to the maximum extent permitted by applicable
-- law: (1) THESE MATERIALS ARE MADE AVAILABLE "AS IS" AND
-- WITH ALL FAULTS, AND XILINX HEREBY DISCLAIMS ALL WARRANTIES
-- AND CONDITIONS, EXPRESS, IMPLIED, OR STATUTORY, INCLUDING
-- BUT NOT LIMITED TO WARRANTIES OF MERCHANTABILITY, NON-
-- INFRINGEMENT, OR FITNESS FOR ANY PARTICULAR PURPOSE; and
-- (2) Xilinx shall not be liable (whether in contract or tort,
-- including negligence, or under any other theory of
-- liability) for any loss or damage of any kind or nature
-- related to, arising under or in connection with these
-- materials, including for any direct, or any indirect,
-- special, incidental, or consequential loss or damage
-- (including loss of data, profits, goodwill, or any type of
-- loss or damage suffered as a result of any action brought
-- by a third party) even if such damage or loss was
-- reasonably foreseeable or Xilinx had been advised of the
-- possibility of the same.
--
-- CRITICAL APPLICATIONS
-- Xilinx products are not designed or intended to be fail-
-- safe, or for use in any application requiring fail-safe
-- performance, such as life-support or safety devices or
-- systems, Class III medical devices, nuclear facilities,
-- applications related to the deployment of airbags, or any
-- other applications that could lead to death, personal
-- injury, or severe property or environmental damage
-- (individually and collectively, "Critical
-- Applications"). Customer assumes the sole risk and
-- liability of any use of Xilinx products in Critical
-- Applications, subject only to applicable laws and
-- regulations governing limitations on product liability.
--
-- THIS COPYRIGHT NOTICE AND DISCLAIMER MUST BE RETAINED AS
-- PART OF THIS FILE AT ALL TIMES.
--
------------------------------------------------------------------------
-- ASCII Pinout File
--
-- Device : xczu15egffvb1156
-- Date : 4/25/2017 18:03:34
-- Revision : 1.1
-- Status : Production
--
-- Production package specifications are released coincident
-- with production release of a particular device.
--
------------------------------------------------------------------------
-- Modification History
-- ¦ Date : 10/6/2016
-- ¦ Revision: 1.0
-- ¦ Status : Engineering Sample
-- ¦ Details : Initial creation.
------------------------------------------------------------------------
-- ¦ Date : 4/25/2017
-- ¦ Revision: 1.1
-- ¦ Status : Production
-- ¦ Details : Updated XCZU15EG to Production
------------------------------------------------------------------------
Pin Pin Name Memory Byte Group Bank I/O Type Super Logic Region | Pin | Pin Name | Memory Byte Group | Bank | I/O Type | Super Logic Region
W17 DXN NA NA NA NA | W17 | DXN | NA | NA | NA | NA
T18 VCCADC NA NA NA NA | T18 | VCCADC | NA | NA | NA | NA
T17 GNDADC NA NA NA NA | T17 | GNDADC | NA | NA | NA | NA
W18 DXP NA NA NA NA | W18 | DXP | NA | NA | NA | NA
V18 VREFP NA NA NA NA | V18 | VREFP | NA | NA | NA | NA
U17 VREFN NA NA NA NA | U17 | VREFN | NA | NA | NA | NA
U18 VP NA NA NA NA | U18 | VP | NA | NA | NA | NA
V17 VN NA NA NA NA | V17 | VN | NA | NA | NA | NA
AD15 PUDC_B NA 0 CONFIG NA | AD15 | PUDC_B | NA | 0 | CONFIG | NA
AD14 POR_OVERRIDE NA NA NA NA | AD14 | POR_OVERRIDE | NA | NA | NA | NA
J15 IO_L12N_AD8N_50 NA 50 HD NA | J15 | IO_L12N_AD8N_50 | NA | 50 | HD | NA
J16 IO_L12P_AD8P_50 NA 50 HD NA | J16 | IO_L12P_AD8P_50 | NA | 50 | HD | NA
G16 IO_L11N_AD9N_50 NA 50 HD NA | G16 | IO_L11N_AD9N_50 | NA | 50 | HD | NA
H16 IO_L11P_AD9P_50 NA 50 HD NA | H16 | IO_L11P_AD9P_50 | NA | 50 | HD | NA
H14 IO_L10N_AD10N_50 NA 50 HD NA | H14 | IO_L10N_AD10N_50 | NA | 50 | HD | NA
J14 IO_L10P_AD10P_50 NA 50 HD NA | J14 | IO_L10P_AD10P_50 | NA | 50 | HD | NA
G14 IO_L9N_AD11N_50 NA 50 HD NA | G14 | IO_L9N_AD11N_50 | NA | 50 | HD | NA
G15 IO_L9P_AD11P_50 NA 50 HD NA | G15 | IO_L9P_AD11P_50 | NA | 50 | HD | NA
G13 IO_L8N_HDGC_50 NA 50 HD NA | G13 | IO_L8N_HDGC_50 | NA | 50 | HD | NA
H13 IO_L8P_HDGC_50 NA 50 HD NA | H13 | IO_L8P_HDGC_50 | NA | 50 | HD | NA
H12 IO_L7N_HDGC_50 NA 50 HD NA | H12 | IO_L7N_HDGC_50 | NA | 50 | HD | NA
J12 IO_L7P_HDGC_50 NA 50 HD NA | J12 | IO_L7P_HDGC_50 | NA | 50 | HD | NA
F11 IO_L6N_HDGC_50 NA 50 HD NA | F11 | IO_L6N_HDGC_50 | NA | 50 | HD | NA
F12 IO_L6P_HDGC_50 NA 50 HD NA | F12 | IO_L6P_HDGC_50 | NA | 50 | HD | NA
G11 IO_L5N_HDGC_50 NA 50 HD NA | G11 | IO_L5N_HDGC_50 | NA | 50 | HD | NA
H11 IO_L5P_HDGC_50 NA 50 HD NA | H11 | IO_L5P_HDGC_50 | NA | 50 | HD | NA
D10 IO_L4N_AD12N_50 NA 50 HD NA | D10 | IO_L4N_AD12N_50 | NA | 50 | HD | NA
D11 IO_L4P_AD12P_50 NA 50 HD NA | D11 | IO_L4P_AD12P_50 | NA | 50 | HD | NA
E10 IO_L3N_AD13N_50 NA 50 HD NA | E10 | IO_L3N_AD13N_50 | NA | 50 | HD | NA
F10 IO_L3P_AD13P_50 NA 50 HD NA | F10 | IO_L3P_AD13P_50 | NA | 50 | HD | NA
G10 IO_L2N_AD14N_50 NA 50 HD NA | G10 | IO_L2N_AD14N_50 | NA | 50 | HD | NA
H10 IO_L2P_AD14P_50 NA 50 HD NA | H10 | IO_L2P_AD14P_50 | NA | 50 | HD | NA
J10 IO_L1N_AD15N_50 NA 50 HD NA | J10 | IO_L1N_AD15N_50 | NA | 50 | HD | NA
J11 IO_L1P_AD15P_50 NA 50 HD NA | J11 | IO_L1P_AD15P_50 | NA | 50 | HD | NA
E13 IO_L12N_AD8N_49 NA 49 HD NA | E13 | IO_L12N_AD8N_49 | NA | 49 | HD | NA
F13 IO_L12P_AD8P_49 NA 49 HD NA | F13 | IO_L12P_AD8P_49 | NA | 49 | HD | NA
D12 IO_L11N_AD9N_49 NA 49 HD NA | D12 | IO_L11N_AD9N_49 | NA | 49 | HD | NA
E12 IO_L11P_AD9P_49 NA 49 HD NA | E12 | IO_L11P_AD9P_49 | NA | 49 | HD | NA
B12 IO_L10N_AD10N_49 NA 49 HD NA | B12 | IO_L10N_AD10N_49 | NA | 49 | HD | NA
C12 IO_L10P_AD10P_49 NA 49 HD NA | C12 | IO_L10P_AD10P_49 | NA | 49 | HD | NA
A12 IO_L9N_AD11N_49 NA 49 HD NA | A12 | IO_L9N_AD11N_49 | NA | 49 | HD | NA
A13 IO_L9P_AD11P_49 NA 49 HD NA | A13 | IO_L9P_AD11P_49 | NA | 49 | HD | NA
B13 IO_L8N_HDGC_49 NA 49 HD NA | B13 | IO_L8N_HDGC_49 | NA | 49 | HD | NA
C13 IO_L8P_HDGC_49 NA 49 HD NA | C13 | IO_L8P_HDGC_49 | NA | 49 | HD | NA
B14 IO_L7N_HDGC_49 NA 49 HD NA | B14 | IO_L7N_HDGC_49 | NA | 49 | HD | NA
C14 IO_L7P_HDGC_49 NA 49 HD NA | C14 | IO_L7P_HDGC_49 | NA | 49 | HD | NA
D14 IO_L6N_HDGC_49 NA 49 HD NA | D14 | IO_L6N_HDGC_49 | NA | 49 | HD | NA
E14 IO_L6P_HDGC_49 NA 49 HD NA | E14 | IO_L6P_HDGC_49 | NA | 49 | HD | NA
D15 IO_L5N_HDGC_49 NA 49 HD NA | D15 | IO_L5N_HDGC_49 | NA | 49 | HD | NA
E15 IO_L5P_HDGC_49 NA 49 HD NA | E15 | IO_L5P_HDGC_49 | NA | 49 | HD | NA
A15 IO_L4N_AD12N_49 NA 49 HD NA | A15 | IO_L4N_AD12N_49 | NA | 49 | HD | NA
B15 IO_L4P_AD12P_49 NA 49 HD NA | B15 | IO_L4P_AD12P_49 | NA | 49 | HD | NA
A16 IO_L3N_AD13N_49 NA 49 HD NA | A16 | IO_L3N_AD13N_49 | NA | 49 | HD | NA
B16 IO_L3P_AD13P_49 NA 49 HD NA | B16 | IO_L3P_AD13P_49 | NA | 49 | HD | NA
C16 IO_L2N_AD14N_49 NA 49 HD NA | C16 | IO_L2N_AD14N_49 | NA | 49 | HD | NA
D16 IO_L2P_AD14P_49 NA 49 HD NA | D16 | IO_L2P_AD14P_49 | NA | 49 | HD | NA
F15 IO_L1N_AD15N_49 NA 49 HD NA | F15 | IO_L1N_AD15N_49 | NA | 49 | HD | NA
F16 IO_L1P_AD15P_49 NA 49 HD NA | F16 | IO_L1P_AD15P_49 | NA | 49 | HD | NA
A18 IO_L12N_AD8N_48 NA 48 HD NA | A18 | IO_L12N_AD8N_48 | NA | 48 | HD | NA
A17 IO_L12P_AD8P_48 NA 48 HD NA | A17 | IO_L12P_AD8P_48 | NA | 48 | HD | NA
C19 IO_L11N_AD9N_48 NA 48 HD NA | C19 | IO_L11N_AD9N_48 | NA | 48 | HD | NA
C18 IO_L11P_AD9P_48 NA 48 HD NA | C18 | IO_L11P_AD9P_48 | NA | 48 | HD | NA
B19 IO_L10N_AD10N_48 NA 48 HD NA | B19 | IO_L10N_AD10N_48 | NA | 48 | HD | NA
B18 IO_L10P_AD10P_48 NA 48 HD NA | B18 | IO_L10P_AD10P_48 | NA | 48 | HD | NA
C17 IO_L9N_AD11N_48 NA 48 HD NA | C17 | IO_L9N_AD11N_48 | NA | 48 | HD | NA
D17 IO_L9P_AD11P_48 NA 48 HD NA | D17 | IO_L9P_AD11P_48 | NA | 48 | HD | NA
E18 IO_L8N_HDGC_48 NA 48 HD NA | E18 | IO_L8N_HDGC_48 | NA | 48 | HD | NA
E17 IO_L8P_HDGC_48 NA 48 HD NA | E17 | IO_L8P_HDGC_48 | NA | 48 | HD | NA
D19 IO_L7N_HDGC_48 NA 48 HD NA | D19 | IO_L7N_HDGC_48 | NA | 48 | HD | NA
E19 IO_L7P_HDGC_48 NA 48 HD NA | E19 | IO_L7P_HDGC_48 | NA | 48 | HD | NA
F18 IO_L6N_HDGC_48 NA 48 HD NA | F18 | IO_L6N_HDGC_48 | NA | 48 | HD | NA
F17 IO_L6P_HDGC_48 NA 48 HD NA | F17 | IO_L6P_HDGC_48 | NA | 48 | HD | NA
G19 IO_L5N_HDGC_48 NA 48 HD NA | G19 | IO_L5N_HDGC_48 | NA | 48 | HD | NA
G18 IO_L5P_HDGC_48 NA 48 HD NA | G18 | IO_L5P_HDGC_48 | NA | 48 | HD | NA
K17 IO_L4N_AD12N_48 NA 48 HD NA | K17 | IO_L4N_AD12N_48 | NA | 48 | HD | NA
L17 IO_L4P_AD12P_48 NA 48 HD NA | L17 | IO_L4P_AD12P_48 | NA | 48 | HD | NA
K18 IO_L3N_AD13N_48 NA 48 HD NA | K18 | IO_L3N_AD13N_48 | NA | 48 | HD | NA
L18 IO_L3P_AD13P_48 NA 48 HD NA | L18 | IO_L3P_AD13P_48 | NA | 48 | HD | NA
H17 IO_L2N_AD14N_48 NA 48 HD NA | H17 | IO_L2N_AD14N_48 | NA | 48 | HD | NA
J17 IO_L2P_AD14P_48 NA 48 HD NA | J17 | IO_L2P_AD14P_48 | NA | 48 | HD | NA
H19 IO_L1N_AD15N_48 NA 48 HD NA | H19 | IO_L1N_AD15N_48 | NA | 48 | HD | NA
H18 IO_L1P_AD15P_48 NA 48 HD NA | H18 | IO_L1P_AD15P_48 | NA | 48 | HD | NA
A20 IO_L12N_AD0N_47 NA 47 HD NA | A20 | IO_L12N_AD0N_47 | NA | 47 | HD | NA
B20 IO_L12P_AD0P_47 NA 47 HD NA | B20 | IO_L12P_AD0P_47 | NA | 47 | HD | NA
A22 IO_L11N_AD1N_47 NA 47 HD NA | A22 | IO_L11N_AD1N_47 | NA | 47 | HD | NA
A21 IO_L11P_AD1P_47 NA 47 HD NA | A21 | IO_L11P_AD1P_47 | NA | 47 | HD | NA
B21 IO_L10N_AD2N_47 NA 47 HD NA | B21 | IO_L10N_AD2N_47 | NA | 47 | HD | NA
C21 IO_L10P_AD2P_47 NA 47 HD NA | C21 | IO_L10P_AD2P_47 | NA | 47 | HD | NA
C22 IO_L9N_AD3N_47 NA 47 HD NA | C22 | IO_L9N_AD3N_47 | NA | 47 | HD | NA
D21 IO_L9P_AD3P_47 NA 47 HD NA | D21 | IO_L9P_AD3P_47 | NA | 47 | HD | NA
D20 IO_L8N_HDGC_AD4N_47 NA 47 HD NA | D20 | IO_L8N_HDGC_AD4N_47 | NA | 47 | HD | NA
E20 IO_L8P_HDGC_AD4P_47 NA 47 HD NA | E20 | IO_L8P_HDGC_AD4P_47 | NA | 47 | HD | NA
D22 IO_L7N_HDGC_AD5N_47 NA 47 HD NA | D22 | IO_L7N_HDGC_AD5N_47 | NA | 47 | HD | NA
E22 IO_L7P_HDGC_AD5P_47 NA 47 HD NA | E22 | IO_L7P_HDGC_AD5P_47 | NA | 47 | HD | NA
F20 IO_L6N_HDGC_AD6N_47 NA 47 HD NA | F20 | IO_L6N_HDGC_AD6N_47 | NA | 47 | HD | NA
G20 IO_L6P_HDGC_AD6P_47 NA 47 HD NA | G20 | IO_L6P_HDGC_AD6P_47 | NA | 47 | HD | NA
F21 IO_L5N_HDGC_AD7N_47 NA 47 HD NA | F21 | IO_L5N_HDGC_AD7N_47 | NA | 47 | HD | NA
G21 IO_L5P_HDGC_AD7P_47 NA 47 HD NA | G21 | IO_L5P_HDGC_AD7P_47 | NA | 47 | HD | NA
J20 IO_L4N_AD8N_47 NA 47 HD NA | J20 | IO_L4N_AD8N_47 | NA | 47 | HD | NA
J19 IO_L4P_AD8P_47 NA 47 HD NA | J19 | IO_L4P_AD8P_47 | NA | 47 | HD | NA
H21 IO_L3N_AD9N_47 NA 47 HD NA | H21 | IO_L3N_AD9N_47 | NA | 47 | HD | NA
J21 IO_L3P_AD9P_47 NA 47 HD NA | J21 | IO_L3P_AD9P_47 | NA | 47 | HD | NA
K19 IO_L2N_AD10N_47 NA 47 HD NA | K19 | IO_L2N_AD10N_47 | NA | 47 | HD | NA
L19 IO_L2P_AD10P_47 NA 47 HD NA | L19 | IO_L2P_AD10P_47 | NA | 47 | HD | NA
K20 IO_L1N_AD11N_47 NA 47 HD NA | K20 | IO_L1N_AD11N_47 | NA | 47 | HD | NA
L20 IO_L1P_AD11P_47 NA 47 HD NA | L20 | IO_L1P_AD11P_47 | NA | 47 | HD | NA
AE14 IO_L12N_AD0N_44 NA 44 HD NA | AE14 | IO_L12N_AD0N_44 | NA | 44 | HD | NA
AE15 IO_L12P_AD0P_44 NA 44 HD NA | AE15 | IO_L12P_AD0P_44 | NA | 44 | HD | NA
AG15 IO_L11N_AD1N_44 NA 44 HD NA | AG15 | IO_L11N_AD1N_44 | NA | 44 | HD | NA
AF15 IO_L11P_AD1P_44 NA 44 HD NA | AF15 | IO_L11P_AD1P_44 | NA | 44 | HD | NA
AG13 IO_L10N_AD2N_44 NA 44 HD NA | AG13 | IO_L10N_AD2N_44 | NA | 44 | HD | NA
AG14 IO_L10P_AD2P_44 NA 44 HD NA | AG14 | IO_L10P_AD2P_44 | NA | 44 | HD | NA
AF13 IO_L9N_AD3N_44 NA 44 HD NA | AF13 | IO_L9N_AD3N_44 | NA | 44 | HD | NA
AE13 IO_L9P_AD3P_44 NA 44 HD NA | AE13 | IO_L9P_AD3P_44 | NA | 44 | HD | NA
AJ14 IO_L8N_HDGC_AD4N_44 NA 44 HD NA | AJ14 | IO_L8N_HDGC_AD4N_44 | NA | 44 | HD | NA
AJ15 IO_L8P_HDGC_AD4P_44 NA 44 HD NA | AJ15 | IO_L8P_HDGC_AD4P_44 | NA | 44 | HD | NA
AH13 IO_L7N_HDGC_AD5N_44 NA 44 HD NA | AH13 | IO_L7N_HDGC_AD5N_44 | NA | 44 | HD | NA
AH14 IO_L7P_HDGC_AD5P_44 NA 44 HD NA | AH14 | IO_L7P_HDGC_AD5P_44 | NA | 44 | HD | NA
AL12 IO_L6N_HDGC_AD6N_44 NA 44 HD NA | AL12 | IO_L6N_HDGC_AD6N_44 | NA | 44 | HD | NA
AK13 IO_L6P_HDGC_AD6P_44 NA 44 HD NA | AK13 | IO_L6P_HDGC_AD6P_44 | NA | 44 | HD | NA
AK14 IO_L5N_HDGC_AD7N_44 NA 44 HD NA | AK14 | IO_L5N_HDGC_AD7N_44 | NA | 44 | HD | NA
AK15 IO_L5P_HDGC_AD7P_44 NA 44 HD NA | AK15 | IO_L5P_HDGC_AD7P_44 | NA | 44 | HD | NA
AM13 IO_L4N_AD8N_44 NA 44 HD NA | AM13 | IO_L4N_AD8N_44 | NA | 44 | HD | NA
AL13 IO_L4P_AD8P_44 NA 44 HD NA | AL13 | IO_L4P_AD8P_44 | NA | 44 | HD | NA
AP12 IO_L3N_AD9N_44 NA 44 HD NA | AP12 | IO_L3N_AD9N_44 | NA | 44 | HD | NA
AN12 IO_L3P_AD9P_44 NA 44 HD NA | AN12 | IO_L3P_AD9P_44 | NA | 44 | HD | NA
AN13 IO_L2N_AD10N_44 NA 44 HD NA | AN13 | IO_L2N_AD10N_44 | NA | 44 | HD | NA
AM14 IO_L2P_AD10P_44 NA 44 HD NA | AM14 | IO_L2P_AD10P_44 | NA | 44 | HD | NA
AP14 IO_L1N_AD11N_44 NA 44 HD NA | AP14 | IO_L1N_AD11N_44 | NA | 44 | HD | NA
AN14 IO_L1P_AD11P_44 NA 44 HD NA | AN14 | IO_L1P_AD11P_44 | NA | 44 | HD | NA
K15 IO_L24N_T3U_N11_67 3U 67 HP NA | K15 | IO_L24N_T3U_N11_67 | 3U | 67 | HP | NA
L15 IO_L24P_T3U_N10_67 3U 67 HP NA | L15 | IO_L24P_T3U_N10_67 | 3U | 67 | HP | NA
K13 IO_L23N_T3U_N9_67 3U 67 HP NA | K13 | IO_L23N_T3U_N9_67 | 3U | 67 | HP | NA
L13 IO_L23P_T3U_N8_67 3U 67 HP NA | L13 | IO_L23P_T3U_N8_67 | 3U | 67 | HP | NA
M13 IO_L22N_T3U_N7_DBC_AD0N_67 3U 67 HP NA | M13 | IO_L22N_T3U_N7_DBC_AD0N_67 | 3U | 67 | HP | NA
N13 IO_L22P_T3U_N6_DBC_AD0P_67 3U 67 HP NA | N13 | IO_L22P_T3U_N6_DBC_AD0P_67 | 3U | 67 | HP | NA
N12 IO_L21N_T3L_N5_AD8N_67 3L 67 HP NA | N12 | IO_L21N_T3L_N5_AD8N_67 | 3L | 67 | HP | NA
P12 IO_L21P_T3L_N4_AD8P_67 3L 67 HP NA | P12 | IO_L21P_T3L_N4_AD8P_67 | 3L | 67 | HP | NA
M14 IO_L20N_T3L_N3_AD1N_67 3L 67 HP NA | M14 | IO_L20N_T3L_N3_AD1N_67 | 3L | 67 | HP | NA
M15 IO_L20P_T3L_N2_AD1P_67 3L 67 HP NA | M15 | IO_L20P_T3L_N2_AD1P_67 | 3L | 67 | HP | NA
K16 IO_L19N_T3L_N1_DBC_AD9N_67 3L 67 HP NA | K16 | IO_L19N_T3L_N1_DBC_AD9N_67 | 3L | 67 | HP | NA
L16 IO_L19P_T3L_N0_DBC_AD9P_67 3L 67 HP NA | L16 | IO_L19P_T3L_N0_DBC_AD9P_67 | 3L | 67 | HP | NA
K14 IO_T3U_N12_67 3U 67 HP NA | K14 | IO_T3U_N12_67 | 3U | 67 | HP | NA
K10 IO_T2U_N12_67 2U 67 HP NA | K10 | IO_T2U_N12_67 | 2U | 67 | HP | NA
K12 IO_L18N_T2U_N11_AD2N_67 2U 67 HP NA | K12 | IO_L18N_T2U_N11_AD2N_67 | 2U | 67 | HP | NA
L12 IO_L18P_T2U_N10_AD2P_67 2U 67 HP NA | L12 | IO_L18P_T2U_N10_AD2P_67 | 2U | 67 | HP | NA
L11 IO_L17N_T2U_N9_AD10N_67 2U 67 HP NA | L11 | IO_L17N_T2U_N9_AD10N_67 | 2U | 67 | HP | NA
M11 IO_L17P_T2U_N8_AD10P_67 2U 67 HP NA | M11 | IO_L17P_T2U_N8_AD10P_67 | 2U | 67 | HP | NA
N8 IO_L16N_T2U_N7_QBC_AD3N_67 2U 67 HP NA | N8 | IO_L16N_T2U_N7_QBC_AD3N_67 | 2U | 67 | HP | NA
N9 IO_L16P_T2U_N6_QBC_AD3P_67 2U 67 HP NA | N9 | IO_L16P_T2U_N6_QBC_AD3P_67 | 2U | 67 | HP | NA
L10 IO_L15N_T2L_N5_AD11N_67 2L 67 HP NA | L10 | IO_L15N_T2L_N5_AD11N_67 | 2L | 67 | HP | NA
M10 IO_L15P_T2L_N4_AD11P_67 2L 67 HP NA | M10 | IO_L15P_T2L_N4_AD11P_67 | 2L | 67 | HP | NA
P9 IO_L14N_T2L_N3_GC_67 2L 67 HP NA | P9 | IO_L14N_T2L_N3_GC_67 | 2L | 67 | HP | NA
P10 IO_L14P_T2L_N2_GC_67 2L 67 HP NA | P10 | IO_L14P_T2L_N2_GC_67 | 2L | 67 | HP | NA
N11 IO_L13N_T2L_N1_GC_QBC_67 2L 67 HP NA | N11 | IO_L13N_T2L_N1_GC_QBC_67 | 2L | 67 | HP | NA
P11 IO_L13P_T2L_N0_GC_QBC_67 2L 67 HP NA | P11 | IO_L13P_T2L_N0_GC_QBC_67 | 2L | 67 | HP | NA
R8 IO_L12N_T1U_N11_GC_67 1U 67 HP NA | R8 | IO_L12N_T1U_N11_GC_67 | 1U | 67 | HP | NA
T8 IO_L12P_T1U_N10_GC_67 1U 67 HP NA | T8 | IO_L12P_T1U_N10_GC_67 | 1U | 67 | HP | NA
R9 IO_L11N_T1U_N9_GC_67 1U 67 HP NA | R9 | IO_L11N_T1U_N9_GC_67 | 1U | 67 | HP | NA
R10 IO_L11P_T1U_N8_GC_67 1U 67 HP NA | R10 | IO_L11P_T1U_N8_GC_67 | 1U | 67 | HP | NA
T6 IO_L10N_T1U_N7_QBC_AD4N_67 1U 67 HP NA | T6 | IO_L10N_T1U_N7_QBC_AD4N_67 | 1U | 67 | HP | NA
T7 IO_L10P_T1U_N6_QBC_AD4P_67 1U 67 HP NA | T7 | IO_L10P_T1U_N6_QBC_AD4P_67 | 1U | 67 | HP | NA
U8 IO_L9N_T1L_N5_AD12N_67 1L 67 HP NA | U8 | IO_L9N_T1L_N5_AD12N_67 | 1L | 67 | HP | NA
U9 IO_L9P_T1L_N4_AD12P_67 1L 67 HP NA | U9 | IO_L9P_T1L_N4_AD12P_67 | 1L | 67 | HP | NA
U6 IO_L8N_T1L_N3_AD5N_67 1L 67 HP NA | U6 | IO_L8N_T1L_N3_AD5N_67 | 1L | 67 | HP | NA
V6 IO_L8P_T1L_N2_AD5P_67 1L 67 HP NA | V6 | IO_L8P_T1L_N2_AD5P_67 | 1L | 67 | HP | NA
V7 IO_L7N_T1L_N1_QBC_AD13N_67 1L 67 HP NA | V7 | IO_L7N_T1L_N1_QBC_AD13N_67 | 1L | 67 | HP | NA
V8 IO_L7P_T1L_N0_QBC_AD13P_67 1L 67 HP NA | V8 | IO_L7P_T1L_N0_QBC_AD13P_67 | 1L | 67 | HP | NA
V9 IO_T1U_N12_67 1U 67 HP NA | V9 | IO_T1U_N12_67 | 1U | 67 | HP | NA
W10 IO_T0U_N12_VRP_67 0U 67 HP NA | W10 | IO_T0U_N12_VRP_67 | 0U | 67 | HP | NA
T11 IO_L6N_T0U_N11_AD6N_67 0U 67 HP NA | T11 | IO_L6N_T0U_N11_AD6N_67 | 0U | 67 | HP | NA
U11 IO_L6P_T0U_N10_AD6P_67 0U 67 HP NA | U11 | IO_L6P_T0U_N10_AD6P_67 | 0U | 67 | HP | NA
V11 IO_L5N_T0U_N9_AD14N_67 0U 67 HP NA | V11 | IO_L5N_T0U_N9_AD14N_67 | 0U | 67 | HP | NA
V12 IO_L5P_T0U_N8_AD14P_67 0U 67 HP NA | V12 | IO_L5P_T0U_N8_AD14P_67 | 0U | 67 | HP | NA
R12 IO_L4N_T0U_N7_DBC_AD7N_67 0U 67 HP NA | R12 | IO_L4N_T0U_N7_DBC_AD7N_67 | 0U | 67 | HP | NA
T12 IO_L4P_T0U_N6_DBC_AD7P_67 0U 67 HP NA | T12 | IO_L4P_T0U_N6_DBC_AD7P_67 | 0U | 67 | HP | NA
T10 IO_L3N_T0L_N5_AD15N_67 0L 67 HP NA | T10 | IO_L3N_T0L_N5_AD15N_67 | 0L | 67 | HP | NA
U10 IO_L3P_T0L_N4_AD15P_67 0L 67 HP NA | U10 | IO_L3P_T0L_N4_AD15P_67 | 0L | 67 | HP | NA
R13 IO_L2N_T0L_N3_67 0L 67 HP NA | R13 | IO_L2N_T0L_N3_67 | 0L | 67 | HP | NA
T13 IO_L2P_T0L_N2_67 0L 67 HP NA | T13 | IO_L2P_T0L_N2_67 | 0L | 67 | HP | NA
W11 IO_L1N_T0L_N1_DBC_67 0L 67 HP NA | W11 | IO_L1N_T0L_N1_DBC_67 | 0L | 67 | HP | NA
W12 IO_L1P_T0L_N0_DBC_67 0L 67 HP NA | W12 | IO_L1P_T0L_N0_DBC_67 | 0L | 67 | HP | NA
N14 VREF_67 NA 67 HP NA | N14 | VREF_67 | NA | 67 | HP | NA
W1 IO_L24N_T3U_N11_66 3U 66 HP NA | W1 | IO_L24N_T3U_N11_66 | 3U | 66 | HP | NA
W2 IO_L24P_T3U_N10_66 3U 66 HP NA | W2 | IO_L24P_T3U_N10_66 | 3U | 66 | HP | NA
V1 IO_L23N_T3U_N9_66 3U 66 HP NA | V1 | IO_L23N_T3U_N9_66 | 3U | 66 | HP | NA
V2 IO_L23P_T3U_N8_66 3U 66 HP NA | V2 | IO_L23P_T3U_N8_66 | 3U | 66 | HP | NA
Y1 IO_L22N_T3U_N7_DBC_AD0N_66 3U 66 HP NA | Y1 | IO_L22N_T3U_N7_DBC_AD0N_66 | 3U | 66 | HP | NA
Y2 IO_L22P_T3U_N6_DBC_AD0P_66 3U 66 HP NA | Y2 | IO_L22P_T3U_N6_DBC_AD0P_66 | 3U | 66 | HP | NA
AA1 IO_L21N_T3L_N5_AD8N_66 3L 66 HP NA | AA1 | IO_L21N_T3L_N5_AD8N_66 | 3L | 66 | HP | NA
AA2 IO_L21P_T3L_N4_AD8P_66 3L 66 HP NA | AA2 | IO_L21P_T3L_N4_AD8P_66 | 3L | 66 | HP | NA
AC3 IO_L20N_T3L_N3_AD1N_66 3L 66 HP NA | AC3 | IO_L20N_T3L_N3_AD1N_66 | 3L | 66 | HP | NA
AB3 IO_L20P_T3L_N2_AD1P_66 3L 66 HP NA | AB3 | IO_L20P_T3L_N2_AD1P_66 | 3L | 66 | HP | NA
AC1 IO_L19N_T3L_N1_DBC_AD9N_66 3L 66 HP NA | AC1 | IO_L19N_T3L_N1_DBC_AD9N_66 | 3L | 66 | HP | NA
AC2 IO_L19P_T3L_N0_DBC_AD9P_66 3L 66 HP NA | AC2 | IO_L19P_T3L_N0_DBC_AD9P_66 | 3L | 66 | HP | NA
AB1 IO_T3U_N12_66 3U 66 HP NA | AB1 | IO_T3U_N12_66 | 3U | 66 | HP | NA
AA3 IO_T2U_N12_66 2U 66 HP NA | AA3 | IO_T2U_N12_66 | 2U | 66 | HP | NA
U4 IO_L18N_T2U_N11_AD2N_66 2U 66 HP NA | U4 | IO_L18N_T2U_N11_AD2N_66 | 2U | 66 | HP | NA
U5 IO_L18P_T2U_N10_AD2P_66 2U 66 HP NA | U5 | IO_L18P_T2U_N10_AD2P_66 | 2U | 66 | HP | NA
V3 IO_L17N_T2U_N9_AD10N_66 2U 66 HP NA | V3 | IO_L17N_T2U_N9_AD10N_66 | 2U | 66 | HP | NA
V4 IO_L17P_T2U_N8_AD10P_66 2U 66 HP NA | V4 | IO_L17P_T2U_N8_AD10P_66 | 2U | 66 | HP | NA
AC4 IO_L16N_T2U_N7_QBC_AD3N_66 2U 66 HP NA | AC4 | IO_L16N_T2U_N7_QBC_AD3N_66 | 2U | 66 | HP | NA
AB4 IO_L16P_T2U_N6_QBC_AD3P_66 2U 66 HP NA | AB4 | IO_L16P_T2U_N6_QBC_AD3P_66 | 2U | 66 | HP | NA
W4 IO_L15N_T2L_N5_AD11N_66 2L 66 HP NA | W4 | IO_L15N_T2L_N5_AD11N_66 | 2L | 66 | HP | NA
W5 IO_L15P_T2L_N4_AD11P_66 2L 66 HP NA | W5 | IO_L15P_T2L_N4_AD11P_66 | 2L | 66 | HP | NA
AA5 IO_L14N_T2L_N3_GC_66 2L 66 HP NA | AA5 | IO_L14N_T2L_N3_GC_66 | 2L | 66 | HP | NA
Y5 IO_L14P_T2L_N2_GC_66 2L 66 HP NA | Y5 | IO_L14P_T2L_N2_GC_66 | 2L | 66 | HP | NA
Y3 IO_L13N_T2L_N1_GC_QBC_66 2L 66 HP NA | Y3 | IO_L13N_T2L_N1_GC_QBC_66 | 2L | 66 | HP | NA
Y4 IO_L13P_T2L_N0_GC_QBC_66 2L 66 HP NA | Y4 | IO_L13P_T2L_N0_GC_QBC_66 | 2L | 66 | HP | NA
AA6 IO_L12N_T1U_N11_GC_66 1U 66 HP NA | AA6 | IO_L12N_T1U_N11_GC_66 | 1U | 66 | HP | NA
AA7 IO_L12P_T1U_N10_GC_66 1U 66 HP NA | AA7 | IO_L12P_T1U_N10_GC_66 | 1U | 66 | HP | NA
Y7 IO_L11N_T1U_N9_GC_66 1U 66 HP NA | Y7 | IO_L11N_T1U_N9_GC_66 | 1U | 66 | HP | NA
Y8 IO_L11P_T1U_N8_GC_66 1U 66 HP NA | Y8 | IO_L11P_T1U_N8_GC_66 | 1U | 66 | HP | NA
AB5 IO_L10N_T1U_N7_QBC_AD4N_66 1U 66 HP NA | AB5 | IO_L10N_T1U_N7_QBC_AD4N_66 | 1U | 66 | HP | NA
AB6 IO_L10P_T1U_N6_QBC_AD4P_66 1U 66 HP NA | AB6 | IO_L10P_T1U_N6_QBC_AD4P_66 | 1U | 66 | HP | NA
W6 IO_L9N_T1L_N5_AD12N_66 1L 66 HP NA | W6 | IO_L9N_T1L_N5_AD12N_66 | 1L | 66 | HP | NA
W7 IO_L9P_T1L_N4_AD12P_66 1L 66 HP NA | W7 | IO_L9P_T1L_N4_AD12P_66 | 1L | 66 | HP | NA
AC8 IO_L8N_T1L_N3_AD5N_66 1L 66 HP NA | AC8 | IO_L8N_T1L_N3_AD5N_66 | 1L | 66 | HP | NA
AB8 IO_L8P_T1L_N2_AD5P_66 1L 66 HP NA | AB8 | IO_L8P_T1L_N2_AD5P_66 | 1L | 66 | HP | NA
AC6 IO_L7N_T1L_N1_QBC_AD13N_66 1L 66 HP NA | AC6 | IO_L7N_T1L_N1_QBC_AD13N_66 | 1L | 66 | HP | NA
AC7 IO_L7P_T1L_N0_QBC_AD13P_66 1L 66 HP NA | AC7 | IO_L7P_T1L_N0_QBC_AD13P_66 | 1L | 66 | HP | NA
AA8 IO_T1U_N12_66 1U 66 HP NA | AA8 | IO_T1U_N12_66 | 1U | 66 | HP | NA
W9 IO_T0U_N12_VRP_66 0U 66 HP NA | W9 | IO_T0U_N12_VRP_66 | 0U | 66 | HP | NA
Y9 IO_L6N_T0U_N11_AD6N_66 0U 66 HP NA | Y9 | IO_L6N_T0U_N11_AD6N_66 | 0U | 66 | HP | NA
Y10 IO_L6P_T0U_N10_AD6P_66 0U 66 HP NA | Y10 | IO_L6P_T0U_N10_AD6P_66 | 0U | 66 | HP | NA
AA12 IO_L5N_T0U_N9_AD14N_66 0U 66 HP NA | AA12 | IO_L5N_T0U_N9_AD14N_66 | 0U | 66 | HP | NA
Y12 IO_L5P_T0U_N8_AD14P_66 0U 66 HP NA | Y12 | IO_L5P_T0U_N8_AD14P_66 | 0U | 66 | HP | NA
AC9 IO_L4N_T0U_N7_DBC_AD7N_66 0U 66 HP NA | AC9 | IO_L4N_T0U_N7_DBC_AD7N_66 | 0U | 66 | HP | NA
AB9 IO_L4P_T0U_N6_DBC_AD7P_66 0U 66 HP NA | AB9 | IO_L4P_T0U_N6_DBC_AD7P_66 | 0U | 66 | HP | NA
AA10 IO_L3N_T0L_N5_AD15N_66 0L 66 HP NA | AA10 | IO_L3N_T0L_N5_AD15N_66 | 0L | 66 | HP | NA
AA11 IO_L3P_T0L_N4_AD15P_66 0L 66 HP NA | AA11 | IO_L3P_T0L_N4_AD15P_66 | 0L | 66 | HP | NA
AB10 IO_L2N_T0L_N3_66 0L 66 HP NA | AB10 | IO_L2N_T0L_N3_66 | 0L | 66 | HP | NA
AB11 IO_L2P_T0L_N2_66 0L 66 HP NA | AB11 | IO_L2P_T0L_N2_66 | 0L | 66 | HP | NA
AC11 IO_L1N_T0L_N1_DBC_66 0L 66 HP NA | AC11 | IO_L1N_T0L_N1_DBC_66 | 0L | 66 | HP | NA
AC12 IO_L1P_T0L_N0_DBC_66 0L 66 HP NA | AC12 | IO_L1P_T0L_N0_DBC_66 | 0L | 66 | HP | NA
AD12 VREF_66 NA 66 HP NA | AD12 | VREF_66 | NA | 66 | HP | NA
AE1 IO_L24N_T3U_N11_PERSTN0_65 3U 65 HP NA | AE1 | IO_L24N_T3U_N11_PERSTN0_65 | 3U | 65 | HP | NA
AE2 IO_L24P_T3U_N10_PERSTN1_I2C_SDA_65 3U 65 HP NA | AE2 | IO_L24P_T3U_N10_PERSTN1_I2C_SDA_65 | 3U | 65 | HP | NA
AD1 IO_L23N_T3U_N9_65 3U 65 HP NA | AD1 | IO_L23N_T3U_N9_65 | 3U | 65 | HP | NA
AD2 IO_L23P_T3U_N8_I2C_SCLK_65 3U 65 HP NA | AD2 | IO_L23P_T3U_N8_I2C_SCLK_65 | 3U | 65 | HP | NA
AJ1 IO_L22N_T3U_N7_DBC_AD0N_65 3U 65 HP NA | AJ1 | IO_L22N_T3U_N7_DBC_AD0N_65 | 3U | 65 | HP | NA
AH1 IO_L22P_T3U_N6_DBC_AD0P_65 3U 65 HP NA | AH1 | IO_L22P_T3U_N6_DBC_AD0P_65 | 3U | 65 | HP | NA
AF1 IO_L21N_T3L_N5_AD8N_65 3L 65 HP NA | AF1 | IO_L21N_T3L_N5_AD8N_65 | 3L | 65 | HP | NA
AF2 IO_L21P_T3L_N4_AD8P_65 3L 65 HP NA | AF2 | IO_L21P_T3L_N4_AD8P_65 | 3L | 65 | HP | NA
AH3 IO_L20N_T3L_N3_AD1N_65 3L 65 HP NA | AH3 | IO_L20N_T3L_N3_AD1N_65 | 3L | 65 | HP | NA
AG3 IO_L20P_T3L_N2_AD1P_65 3L 65 HP NA | AG3 | IO_L20P_T3L_N2_AD1P_65 | 3L | 65 | HP | NA
AJ2 IO_L19N_T3L_N1_DBC_AD9N_65 3L 65 HP NA | AJ2 | IO_L19N_T3L_N1_DBC_AD9N_65 | 3L | 65 | HP | NA
AH2 IO_L19P_T3L_N0_DBC_AD9P_65 3L 65 HP NA | AH2 | IO_L19P_T3L_N0_DBC_AD9P_65 | 3L | 65 | HP | NA
AG1 IO_T3U_N12_65 3U 65 HP NA | AG1 | IO_T3U_N12_65 | 3U | 65 | HP | NA
AD5 IO_T2U_N12_65 2U 65 HP NA | AD5 | IO_T2U_N12_65 | 2U | 65 | HP | NA
AE4 IO_L18N_T2U_N11_AD2N_65 2U 65 HP NA | AE4 | IO_L18N_T2U_N11_AD2N_65 | 2U | 65 | HP | NA
AD4 IO_L18P_T2U_N10_AD2P_65 2U 65 HP NA | AD4 | IO_L18P_T2U_N10_AD2P_65 | 2U | 65 | HP | NA
AF3 IO_L17N_T2U_N9_AD10N_65 2U 65 HP NA | AF3 | IO_L17N_T2U_N9_AD10N_65 | 2U | 65 | HP | NA
AE3 IO_L17P_T2U_N8_AD10P_65 2U 65 HP NA | AE3 | IO_L17P_T2U_N8_AD10P_65 | 2U | 65 | HP | NA
AJ5 IO_L16N_T2U_N7_QBC_AD3N_65 2U 65 HP NA | AJ5 | IO_L16N_T2U_N7_QBC_AD3N_65 | 2U | 65 | HP | NA
AJ6 IO_L16P_T2U_N6_QBC_AD3P_65 2U 65 HP NA | AJ6 | IO_L16P_T2U_N6_QBC_AD3P_65 | 2U | 65 | HP | NA
AJ4 IO_L15N_T2L_N5_AD11N_65 2L 65 HP NA | AJ4 | IO_L15N_T2L_N5_AD11N_65 | 2L | 65 | HP | NA
AH4 IO_L15P_T2L_N4_AD11P_65 2L 65 HP NA | AH4 | IO_L15P_T2L_N4_AD11P_65 | 2L | 65 | HP | NA
AG4 IO_L14N_T2L_N3_GC_65 2L 65 HP NA | AG4 | IO_L14N_T2L_N3_GC_65 | 2L | 65 | HP | NA
AG5 IO_L14P_T2L_N2_GC_65 2L 65 HP NA | AG5 | IO_L14P_T2L_N2_GC_65 | 2L | 65 | HP | NA
AF5 IO_L13N_T2L_N1_GC_QBC_65 2L 65 HP NA | AF5 | IO_L13N_T2L_N1_GC_QBC_65 | 2L | 65 | HP | NA
AE5 IO_L13P_T2L_N0_GC_QBC_65 2L 65 HP NA | AE5 | IO_L13P_T2L_N0_GC_QBC_65 | 2L | 65 | HP | NA
AF7 IO_L12N_T1U_N11_GC_65 1U 65 HP NA | AF7 | IO_L12N_T1U_N11_GC_65 | 1U | 65 | HP | NA
AE7 IO_L12P_T1U_N10_GC_65 1U 65 HP NA | AE7 | IO_L12P_T1U_N10_GC_65 | 1U | 65 | HP | NA
AG6 IO_L11N_T1U_N9_GC_65 1U 65 HP NA | AG6 | IO_L11N_T1U_N9_GC_65 | 1U | 65 | HP | NA
AF6 IO_L11P_T1U_N8_GC_65 1U 65 HP NA | AF6 | IO_L11P_T1U_N8_GC_65 | 1U | 65 | HP | NA
AF8 IO_L10N_T1U_N7_QBC_AD4N_65 1U 65 HP NA | AF8 | IO_L10N_T1U_N7_QBC_AD4N_65 | 1U | 65 | HP | NA
AE8 IO_L10P_T1U_N6_QBC_AD4P_65 1U 65 HP NA | AE8 | IO_L10P_T1U_N6_QBC_AD4P_65 | 1U | 65 | HP | NA
AD6 IO_L9N_T1L_N5_AD12N_65 1L 65 HP NA | AD6 | IO_L9N_T1L_N5_AD12N_65 | 1L | 65 | HP | NA
AD7 IO_L9P_T1L_N4_AD12P_65 1L 65 HP NA | AD7 | IO_L9P_T1L_N4_AD12P_65 | 1L | 65 | HP | NA
AH8 IO_L8N_T1L_N3_AD5N_65 1L 65 HP NA | AH8 | IO_L8N_T1L_N3_AD5N_65 | 1L | 65 | HP | NA
AG8 IO_L8P_T1L_N2_AD5P_65 1L 65 HP NA | AG8 | IO_L8P_T1L_N2_AD5P_65 | 1L | 65 | HP | NA
AH6 IO_L7N_T1L_N1_QBC_AD13N_65 1L 65 HP NA | AH6 | IO_L7N_T1L_N1_QBC_AD13N_65 | 1L | 65 | HP | NA
AH7 IO_L7P_T1L_N0_QBC_AD13P_65 1L 65 HP NA | AH7 | IO_L7P_T1L_N0_QBC_AD13P_65 | 1L | 65 | HP | NA
AH9 IO_T1U_N12_65 1U 65 HP NA | AH9 | IO_T1U_N12_65 | 1U | 65 | HP | NA
AD9 IO_T0U_N12_VRP_65 0U 65 HP NA | AD9 | IO_T0U_N12_VRP_65 | 0U | 65 | HP | NA
AE9 IO_L6N_T0U_N11_AD6N_65 0U 65 HP NA | AE9 | IO_L6N_T0U_N11_AD6N_65 | 0U | 65 | HP | NA
AD10 IO_L6P_T0U_N10_AD6P_65 0U 65 HP NA | AD10 | IO_L6P_T0U_N10_AD6P_65 | 0U | 65 | HP | NA
AG9 IO_L5N_T0U_N9_AD14N_65 0U 65 HP NA | AG9 | IO_L5N_T0U_N9_AD14N_65 | 0U | 65 | HP | NA
AG10 IO_L5P_T0U_N8_AD14P_65 0U 65 HP NA | AG10 | IO_L5P_T0U_N8_AD14P_65 | 0U | 65 | HP | NA
AG11 IO_L4N_T0U_N7_DBC_AD7N_65 0U 65 HP NA | AG11 | IO_L4N_T0U_N7_DBC_AD7N_65 | 0U | 65 | HP | NA
AF11 IO_L4P_T0U_N6_DBC_AD7P_SMBALERT_65 0U 65 HP NA | AF11 | IO_L4P_T0U_N6_DBC_AD7P_SMBALERT_65 | 0U | 65 | HP | NA
AF12 IO_L3N_T0L_N5_AD15N_65 0L 65 HP NA | AF12 | IO_L3N_T0L_N5_AD15N_65 | 0L | 65 | HP | NA
AE12 IO_L3P_T0L_N4_AD15P_65 0L 65 HP NA | AE12 | IO_L3P_T0L_N4_AD15P_65 | 0L | 65 | HP | NA
AH11 IO_L2N_T0L_N3_65 0L 65 HP NA | AH11 | IO_L2N_T0L_N3_65 | 0L | 65 | HP | NA
AH12 IO_L2P_T0L_N2_65 0L 65 HP NA | AH12 | IO_L2P_T0L_N2_65 | 0L | 65 | HP | NA
AF10 IO_L1N_T0L_N1_DBC_65 0L 65 HP NA | AF10 | IO_L1N_T0L_N1_DBC_65 | 0L | 65 | HP | NA
AE10 IO_L1P_T0L_N0_DBC_65 0L 65 HP NA | AE10 | IO_L1P_T0L_N0_DBC_65 | 0L | 65 | HP | NA
AD11 VREF_65 NA 65 HP NA | AD11 | VREF_65 | NA | 65 | HP | NA
AK2 IO_L24N_T3U_N11_64 3U 64 HP NA | AK2 | IO_L24N_T3U_N11_64 | 3U | 64 | HP | NA
AK3 IO_L24P_T3U_N10_64 3U 64 HP NA | AK3 | IO_L24P_T3U_N10_64 | 3U | 64 | HP | NA
AL1 IO_L23N_T3U_N9_64 3U 64 HP NA | AL1 | IO_L23N_T3U_N9_64 | 3U | 64 | HP | NA
AK1 IO_L23P_T3U_N8_64 3U 64 HP NA | AK1 | IO_L23P_T3U_N8_64 | 3U | 64 | HP | NA
AL2 IO_L22N_T3U_N7_DBC_AD0N_64 3U 64 HP NA | AL2 | IO_L22N_T3U_N7_DBC_AD0N_64 | 3U | 64 | HP | NA
AL3 IO_L22P_T3U_N6_DBC_AD0P_64 3U 64 HP NA | AL3 | IO_L22P_T3U_N6_DBC_AD0P_64 | 3U | 64 | HP | NA
AN1 IO_L21N_T3L_N5_AD8N_64 3L 64 HP NA | AN1 | IO_L21N_T3L_N5_AD8N_64 | 3L | 64 | HP | NA
AM1 IO_L21P_T3L_N4_AD8P_64 3L 64 HP NA | AM1 | IO_L21P_T3L_N4_AD8P_64 | 3L | 64 | HP | NA
AP3 IO_L20N_T3L_N3_AD1N_64 3L 64 HP NA | AP3 | IO_L20N_T3L_N3_AD1N_64 | 3L | 64 | HP | NA
AN3 IO_L20P_T3L_N2_AD1P_64 3L 64 HP NA | AN3 | IO_L20P_T3L_N2_AD1P_64 | 3L | 64 | HP | NA
AP2 IO_L19N_T3L_N1_DBC_AD9N_64 3L 64 HP NA | AP2 | IO_L19N_T3L_N1_DBC_AD9N_64 | 3L | 64 | HP | NA
AN2 IO_L19P_T3L_N0_DBC_AD9P_64 3L 64 HP NA | AN2 | IO_L19P_T3L_N0_DBC_AD9P_64 | 3L | 64 | HP | NA
AP1 IO_T3U_N12_64 3U 64 HP NA | AP1 | IO_T3U_N12_64 | 3U | 64 | HP | NA
AM3 IO_T2U_N12_64 2U 64 HP NA | AM3 | IO_T2U_N12_64 | 2U | 64 | HP | NA
AK4 IO_L18N_T2U_N11_AD2N_64 2U 64 HP NA | AK4 | IO_L18N_T2U_N11_AD2N_64 | 2U | 64 | HP | NA
AK5 IO_L18P_T2U_N10_AD2P_64 2U 64 HP NA | AK5 | IO_L18P_T2U_N10_AD2P_64 | 2U | 64 | HP | NA
AN4 IO_L17N_T2U_N9_AD10N_64 2U 64 HP NA | AN4 | IO_L17N_T2U_N9_AD10N_64 | 2U | 64 | HP | NA
AM4 IO_L17P_T2U_N8_AD10P_64 2U 64 HP NA | AM4 | IO_L17P_T2U_N8_AD10P_64 | 2U | 64 | HP | NA
AP6 IO_L16N_T2U_N7_QBC_AD3N_64 2U 64 HP NA | AP6 | IO_L16N_T2U_N7_QBC_AD3N_64 | 2U | 64 | HP | NA
AN6 IO_L16P_T2U_N6_QBC_AD3P_64 2U 64 HP NA | AN6 | IO_L16P_T2U_N6_QBC_AD3P_64 | 2U | 64 | HP | NA
AP4 IO_L15N_T2L_N5_AD11N_64 2L 64 HP NA | AP4 | IO_L15N_T2L_N5_AD11N_64 | 2L | 64 | HP | NA
AP5 IO_L15P_T2L_N4_AD11P_64 2L 64 HP NA | AP5 | IO_L15P_T2L_N4_AD11P_64 | 2L | 64 | HP | NA
AM5 IO_L14N_T2L_N3_GC_64 2L 64 HP NA | AM5 | IO_L14N_T2L_N3_GC_64 | 2L | 64 | HP | NA
AM6 IO_L14P_T2L_N2_GC_64 2L 64 HP NA | AM6 | IO_L14P_T2L_N2_GC_64 | 2L | 64 | HP | NA
AL5 IO_L13N_T2L_N1_GC_QBC_64 2L 64 HP NA | AL5 | IO_L13N_T2L_N1_GC_QBC_64 | 2L | 64 | HP | NA
AL6 IO_L13P_T2L_N0_GC_QBC_64 2L 64 HP NA | AL6 | IO_L13P_T2L_N0_GC_QBC_64 | 2L | 64 | HP | NA
AL7 IO_L12N_T1U_N11_GC_64 1U 64 HP NA | AL7 | IO_L12N_T1U_N11_GC_64 | 1U | 64 | HP | NA
AL8 IO_L12P_T1U_N10_GC_64 1U 64 HP NA | AL8 | IO_L12P_T1U_N10_GC_64 | 1U | 64 | HP | NA
AK7 IO_L11N_T1U_N9_GC_64 1U 64 HP NA | AK7 | IO_L11N_T1U_N9_GC_64 | 1U | 64 | HP | NA
AK8 IO_L11P_T1U_N8_GC_64 1U 64 HP NA | AK8 | IO_L11P_T1U_N8_GC_64 | 1U | 64 | HP | NA
AP7 IO_L10N_T1U_N7_QBC_AD4N_64 1U 64 HP NA | AP7 | IO_L10N_T1U_N7_QBC_AD4N_64 | 1U | 64 | HP | NA
AN7 IO_L10P_T1U_N6_QBC_AD4P_64 1U 64 HP NA | AN7 | IO_L10P_T1U_N6_QBC_AD4P_64 | 1U | 64 | HP | NA
AK9 IO_L9N_T1L_N5_AD12N_64 1L 64 HP NA | AK9 | IO_L9N_T1L_N5_AD12N_64 | 1L | 64 | HP | NA
AJ9 IO_L9P_T1L_N4_AD12P_64 1L 64 HP NA | AJ9 | IO_L9P_T1L_N4_AD12P_64 | 1L | 64 | HP | NA
AM8 IO_L8N_T1L_N3_AD5N_64 1L 64 HP NA | AM8 | IO_L8N_T1L_N3_AD5N_64 | 1L | 64 | HP | NA
AM9 IO_L8P_T1L_N2_AD5P_64 1L 64 HP NA | AM9 | IO_L8P_T1L_N2_AD5P_64 | 1L | 64 | HP | NA
AP8 IO_L7N_T1L_N1_QBC_AD13N_64 1L 64 HP NA | AP8 | IO_L7N_T1L_N1_QBC_AD13N_64 | 1L | 64 | HP | NA
AN8 IO_L7P_T1L_N0_QBC_AD13P_64 1L 64 HP NA | AN8 | IO_L7P_T1L_N0_QBC_AD13P_64 | 1L | 64 | HP | NA
AJ7 IO_T1U_N12_64 1U 64 HP NA | AJ7 | IO_T1U_N12_64 | 1U | 64 | HP | NA
AN11 IO_T0U_N12_VRP_64 0U 64 HP NA | AN11 | IO_T0U_N12_VRP_64 | 0U | 64 | HP | NA
AK10 IO_L6N_T0U_N11_AD6N_64 0U 64 HP NA | AK10 | IO_L6N_T0U_N11_AD6N_64 | 0U | 64 | HP | NA
AJ10 IO_L6P_T0U_N10_AD6P_64 0U 64 HP NA | AJ10 | IO_L6P_T0U_N10_AD6P_64 | 0U | 64 | HP | NA
AP9 IO_L5N_T0U_N9_AD14N_64 0U 64 HP NA | AP9 | IO_L5N_T0U_N9_AD14N_64 | 0U | 64 | HP | NA
AN9 IO_L5P_T0U_N8_AD14P_64 0U 64 HP NA | AN9 | IO_L5P_T0U_N8_AD14P_64 | 0U | 64 | HP | NA
AP10 IO_L4N_T0U_N7_DBC_AD7N_64 0U 64 HP NA | AP10 | IO_L4N_T0U_N7_DBC_AD7N_64 | 0U | 64 | HP | NA
AP11 IO_L4P_T0U_N6_DBC_AD7P_64 0U 64 HP NA | AP11 | IO_L4P_T0U_N6_DBC_AD7P_64 | 0U | 64 | HP | NA
AM10 IO_L3N_T0L_N5_AD15N_64 0L 64 HP NA | AM10 | IO_L3N_T0L_N5_AD15N_64 | 0L | 64 | HP | NA
AL10 IO_L3P_T0L_N4_AD15P_64 0L 64 HP NA | AL10 | IO_L3P_T0L_N4_AD15P_64 | 0L | 64 | HP | NA
AM11 IO_L2N_T0L_N3_64 0L 64 HP NA | AM11 | IO_L2N_T0L_N3_64 | 0L | 64 | HP | NA
AL11 IO_L2P_T0L_N2_64 0L 64 HP NA | AL11 | IO_L2P_T0L_N2_64 | 0L | 64 | HP | NA
AK12 IO_L1N_T0L_N1_DBC_64 0L 64 HP NA | AK12 | IO_L1N_T0L_N1_DBC_64 | 0L | 64 | HP | NA
AJ12 IO_L1P_T0L_N0_DBC_64 0L 64 HP NA | AJ12 | IO_L1P_T0L_N0_DBC_64 | 0L | 64 | HP | NA
AJ11 VREF_64 NA 64 HP NA | AJ11 | VREF_64 | NA | 64 | HP | NA
T34 MGTHRXN0_128 NA 128 GTH NA | T34 | MGTHRXN0_128 | NA | 128 | GTH | NA
P34 MGTHRXN1_128 NA 128 GTH NA | P34 | MGTHRXN1_128 | NA | 128 | GTH | NA
N32 MGTHRXN2_128 NA 128 GTH NA | N32 | MGTHRXN2_128 | NA | 128 | GTH | NA
M34 MGTHRXN3_128 NA 128 GTH NA | M34 | MGTHRXN3_128 | NA | 128 | GTH | NA
T33 MGTHRXP0_128 NA 128 GTH NA | T33 | MGTHRXP0_128 | NA | 128 | GTH | NA
P33 MGTHRXP1_128 NA 128 GTH NA | P33 | MGTHRXP1_128 | NA | 128 | GTH | NA
N31 MGTHRXP2_128 NA 128 GTH NA | N31 | MGTHRXP2_128 | NA | 128 | GTH | NA
M33 MGTHRXP3_128 NA 128 GTH NA | M33 | MGTHRXP3_128 | NA | 128 | GTH | NA
T30 MGTHTXN0_128 NA 128 GTH NA | T30 | MGTHTXN0_128 | NA | 128 | GTH | NA
R32 MGTHTXN1_128 NA 128 GTH NA | R32 | MGTHTXN1_128 | NA | 128 | GTH | NA
P30 MGTHTXN2_128 NA 128 GTH NA | P30 | MGTHTXN2_128 | NA | 128 | GTH | NA
M30 MGTHTXN3_128 NA 128 GTH NA | M30 | MGTHTXN3_128 | NA | 128 | GTH | NA
T29 MGTHTXP0_128 NA 128 GTH NA | T29 | MGTHTXP0_128 | NA | 128 | GTH | NA
R31 MGTHTXP1_128 NA 128 GTH NA | R31 | MGTHTXP1_128 | NA | 128 | GTH | NA
P29 MGTHTXP2_128 NA 128 GTH NA | P29 | MGTHTXP2_128 | NA | 128 | GTH | NA
M29 MGTHTXP3_128 NA 128 GTH NA | M29 | MGTHTXP3_128 | NA | 128 | GTH | NA
N28 MGTREFCLK1N_128 NA 128 GTH NA | N28 | MGTREFCLK1N_128 | NA | 128 | GTH | NA
N27 MGTREFCLK1P_128 NA 128 GTH NA | N27 | MGTREFCLK1P_128 | NA | 128 | GTH | NA
R28 MGTREFCLK0N_128 NA 128 GTH NA | R28 | MGTREFCLK0N_128 | NA | 128 | GTH | NA
R27 MGTREFCLK0P_128 NA 128 GTH NA | R27 | MGTREFCLK0P_128 | NA | 128 | GTH | NA
A29 MGTRREF_L NA NA NA NA | A29 | MGTRREF_L | NA | NA | NA | NA
A30 MGTAVTTRCAL_L NA NA NA NA | A30 | MGTAVTTRCAL_L | NA | NA | NA | NA
L32 MGTHRXN0_129 NA 129 GTH NA | L32 | MGTHRXN0_129 | NA | 129 | GTH | NA
K34 MGTHRXN1_129 NA 129 GTH NA | K34 | MGTHRXN1_129 | NA | 129 | GTH | NA
H34 MGTHRXN2_129 NA 129 GTH NA | H34 | MGTHRXN2_129 | NA | 129 | GTH | NA
F34 MGTHRXN3_129 NA 129 GTH NA | F34 | MGTHRXN3_129 | NA | 129 | GTH | NA
L31 MGTHRXP0_129 NA 129 GTH NA | L31 | MGTHRXP0_129 | NA | 129 | GTH | NA
K33 MGTHRXP1_129 NA 129 GTH NA | K33 | MGTHRXP1_129 | NA | 129 | GTH | NA
H33 MGTHRXP2_129 NA 129 GTH NA | H33 | MGTHRXP2_129 | NA | 129 | GTH | NA
F33 MGTHRXP3_129 NA 129 GTH NA | F33 | MGTHRXP3_129 | NA | 129 | GTH | NA
K30 MGTHTXN0_129 NA 129 GTH NA | K30 | MGTHTXN0_129 | NA | 129 | GTH | NA
J32 MGTHTXN1_129 NA 129 GTH NA | J32 | MGTHTXN1_129 | NA | 129 | GTH | NA
H30 MGTHTXN2_129 NA 129 GTH NA | H30 | MGTHTXN2_129 | NA | 129 | GTH | NA
G32 MGTHTXN3_129 NA 129 GTH NA | G32 | MGTHTXN3_129 | NA | 129 | GTH | NA
K29 MGTHTXP0_129 NA 129 GTH NA | K29 | MGTHTXP0_129 | NA | 129 | GTH | NA
J31 MGTHTXP1_129 NA 129 GTH NA | J31 | MGTHTXP1_129 | NA | 129 | GTH | NA
H29 MGTHTXP2_129 NA 129 GTH NA | H29 | MGTHTXP2_129 | NA | 129 | GTH | NA
G31 MGTHTXP3_129 NA 129 GTH NA | G31 | MGTHTXP3_129 | NA | 129 | GTH | NA
J28 MGTREFCLK1N_129 NA 129 GTH NA | J28 | MGTREFCLK1N_129 | NA | 129 | GTH | NA
J27 MGTREFCLK1P_129 NA 129 GTH NA | J27 | MGTREFCLK1P_129 | NA | 129 | GTH | NA
L28 MGTREFCLK0N_129 NA 129 GTH NA | L28 | MGTREFCLK0N_129 | NA | 129 | GTH | NA
L27 MGTREFCLK0P_129 NA 129 GTH NA | L27 | MGTREFCLK0P_129 | NA | 129 | GTH | NA
E32 MGTHRXN0_130 NA 130 GTH NA | E32 | MGTHRXN0_130 | NA | 130 | GTH | NA
D34 MGTHRXN1_130 NA 130 GTH NA | D34 | MGTHRXN1_130 | NA | 130 | GTH | NA
C32 MGTHRXN2_130 NA 130 GTH NA | C32 | MGTHRXN2_130 | NA | 130 | GTH | NA
B34 MGTHRXN3_130 NA 130 GTH NA | B34 | MGTHRXN3_130 | NA | 130 | GTH | NA
E31 MGTHRXP0_130 NA 130 GTH NA | E31 | MGTHRXP0_130 | NA | 130 | GTH | NA
D33 MGTHRXP1_130 NA 130 GTH NA | D33 | MGTHRXP1_130 | NA | 130 | GTH | NA
C31 MGTHRXP2_130 NA 130 GTH NA | C31 | MGTHRXP2_130 | NA | 130 | GTH | NA
B33 MGTHRXP3_130 NA 130 GTH NA | B33 | MGTHRXP3_130 | NA | 130 | GTH | NA
F30 MGTHTXN0_130 NA 130 GTH NA | F30 | MGTHTXN0_130 | NA | 130 | GTH | NA
D30 MGTHTXN1_130 NA 130 GTH NA | D30 | MGTHTXN1_130 | NA | 130 | GTH | NA
B30 MGTHTXN2_130 NA 130 GTH NA | B30 | MGTHTXN2_130 | NA | 130 | GTH | NA
A32 MGTHTXN3_130 NA 130 GTH NA | A32 | MGTHTXN3_130 | NA | 130 | GTH | NA
F29 MGTHTXP0_130 NA 130 GTH NA | F29 | MGTHTXP0_130 | NA | 130 | GTH | NA
D29 MGTHTXP1_130 NA 130 GTH NA | D29 | MGTHTXP1_130 | NA | 130 | GTH | NA
B29 MGTHTXP2_130 NA 130 GTH NA | B29 | MGTHTXP2_130 | NA | 130 | GTH | NA
A31 MGTHTXP3_130 NA 130 GTH NA | A31 | MGTHTXP3_130 | NA | 130 | GTH | NA
G28 MGTREFCLK0N_130 NA 130 GTH NA | G28 | MGTREFCLK0N_130 | NA | 130 | GTH | NA
G27 MGTREFCLK0P_130 NA 130 GTH NA | G27 | MGTREFCLK0P_130 | NA | 130 | GTH | NA
E28 MGTREFCLK1N_130 NA 130 GTH NA | E28 | MGTREFCLK1N_130 | NA | 130 | GTH | NA
E27 MGTREFCLK1P_130 NA 130 GTH NA | E27 | MGTREFCLK1P_130 | NA | 130 | GTH | NA
T1 MGTHRXN0_228 NA 228 GTH NA | T1 | MGTHRXN0_228 | NA | 228 | GTH | NA
P1 MGTHRXN1_228 NA 228 GTH NA | P1 | MGTHRXN1_228 | NA | 228 | GTH | NA
M1 MGTHRXN2_228 NA 228 GTH NA | M1 | MGTHRXN2_228 | NA | 228 | GTH | NA
L3 MGTHRXN3_228 NA 228 GTH NA | L3 | MGTHRXN3_228 | NA | 228 | GTH | NA
T2 MGTHRXP0_228 NA 228 GTH NA | T2 | MGTHRXP0_228 | NA | 228 | GTH | NA
P2 MGTHRXP1_228 NA 228 GTH NA | P2 | MGTHRXP1_228 | NA | 228 | GTH | NA
M2 MGTHRXP2_228 NA 228 GTH NA | M2 | MGTHRXP2_228 | NA | 228 | GTH | NA
L4 MGTHRXP3_228 NA 228 GTH NA | L4 | MGTHRXP3_228 | NA | 228 | GTH | NA
R3 MGTHTXN0_228 NA 228 GTH NA | R3 | MGTHTXN0_228 | NA | 228 | GTH | NA
P5 MGTHTXN1_228 NA 228 GTH NA | P5 | MGTHTXN1_228 | NA | 228 | GTH | NA
N3 MGTHTXN2_228 NA 228 GTH NA | N3 | MGTHTXN2_228 | NA | 228 | GTH | NA
M5 MGTHTXN3_228 NA 228 GTH NA | M5 | MGTHTXN3_228 | NA | 228 | GTH | NA
R4 MGTHTXP0_228 NA 228 GTH NA | R4 | MGTHTXP0_228 | NA | 228 | GTH | NA
P6 MGTHTXP1_228 NA 228 GTH NA | P6 | MGTHTXP1_228 | NA | 228 | GTH | NA
N4 MGTHTXP2_228 NA 228 GTH NA | N4 | MGTHTXP2_228 | NA | 228 | GTH | NA
M6 MGTHTXP3_228 NA 228 GTH NA | M6 | MGTHTXP3_228 | NA | 228 | GTH | NA
J7 MGTREFCLK1N_228 NA 228 GTH NA | J7 | MGTREFCLK1N_228 | NA | 228 | GTH | NA
J8 MGTREFCLK1P_228 NA 228 GTH NA | J8 | MGTREFCLK1P_228 | NA | 228 | GTH | NA
L7 MGTREFCLK0N_228 NA 228 GTH NA | L7 | MGTREFCLK0N_228 | NA | 228 | GTH | NA
L8 MGTREFCLK0P_228 NA 228 GTH NA | L8 | MGTREFCLK0P_228 | NA | 228 | GTH | NA
A6 MGTRREF_R NA NA NA NA | A6 | MGTRREF_R | NA | NA | NA | NA
A5 MGTAVTTRCAL_R NA NA NA NA | A5 | MGTAVTTRCAL_R | NA | NA | NA | NA
K1 MGTHRXN0_229 NA 229 GTH NA | K1 | MGTHRXN0_229 | NA | 229 | GTH | NA
J3 MGTHRXN1_229 NA 229 GTH NA | J3 | MGTHRXN1_229 | NA | 229 | GTH | NA
H1 MGTHRXN2_229 NA 229 GTH NA | H1 | MGTHRXN2_229 | NA | 229 | GTH | NA
F1 MGTHRXN3_229 NA 229 GTH NA | F1 | MGTHRXN3_229 | NA | 229 | GTH | NA
K2 MGTHRXP0_229 NA 229 GTH NA | K2 | MGTHRXP0_229 | NA | 229 | GTH | NA
J4 MGTHRXP1_229 NA 229 GTH NA | J4 | MGTHRXP1_229 | NA | 229 | GTH | NA
H2 MGTHRXP2_229 NA 229 GTH NA | H2 | MGTHRXP2_229 | NA | 229 | GTH | NA
F2 MGTHRXP3_229 NA 229 GTH NA | F2 | MGTHRXP3_229 | NA | 229 | GTH | NA
K5 MGTHTXN0_229 NA 229 GTH NA | K5 | MGTHTXN0_229 | NA | 229 | GTH | NA
H5 MGTHTXN1_229 NA 229 GTH NA | H5 | MGTHTXN1_229 | NA | 229 | GTH | NA
G3 MGTHTXN2_229 NA 229 GTH NA | G3 | MGTHTXN2_229 | NA | 229 | GTH | NA
F5 MGTHTXN3_229 NA 229 GTH NA | F5 | MGTHTXN3_229 | NA | 229 | GTH | NA
K6 MGTHTXP0_229 NA 229 GTH NA | K6 | MGTHTXP0_229 | NA | 229 | GTH | NA
H6 MGTHTXP1_229 NA 229 GTH NA | H6 | MGTHTXP1_229 | NA | 229 | GTH | NA
G4 MGTHTXP2_229 NA 229 GTH NA | G4 | MGTHTXP2_229 | NA | 229 | GTH | NA
F6 MGTHTXP3_229 NA 229 GTH NA | F6 | MGTHTXP3_229 | NA | 229 | GTH | NA
E7 MGTREFCLK1N_229 NA 229 GTH NA | E7 | MGTREFCLK1N_229 | NA | 229 | GTH | NA
E8 MGTREFCLK1P_229 NA 229 GTH NA | E8 | MGTREFCLK1P_229 | NA | 229 | GTH | NA
G7 MGTREFCLK0N_229 NA 229 GTH NA | G7 | MGTREFCLK0N_229 | NA | 229 | GTH | NA
G8 MGTREFCLK0P_229 NA 229 GTH NA | G8 | MGTREFCLK0P_229 | NA | 229 | GTH | NA
D1 MGTHRXN0_230 NA 230 GTH NA | D1 | MGTHRXN0_230 | NA | 230 | GTH | NA
C3 MGTHRXN1_230 NA 230 GTH NA | C3 | MGTHRXN1_230 | NA | 230 | GTH | NA
B1 MGTHRXN2_230 NA 230 GTH NA | B1 | MGTHRXN2_230 | NA | 230 | GTH | NA
A3 MGTHRXN3_230 NA 230 GTH NA | A3 | MGTHRXN3_230 | NA | 230 | GTH | NA
D2 MGTHRXP0_230 NA 230 GTH NA | D2 | MGTHRXP0_230 | NA | 230 | GTH | NA
C4 MGTHRXP1_230 NA 230 GTH NA | C4 | MGTHRXP1_230 | NA | 230 | GTH | NA
B2 MGTHRXP2_230 NA 230 GTH NA | B2 | MGTHRXP2_230 | NA | 230 | GTH | NA
A4 MGTHRXP3_230 NA 230 GTH NA | A4 | MGTHRXP3_230 | NA | 230 | GTH | NA
E3 MGTHTXN0_230 NA 230 GTH NA | E3 | MGTHTXN0_230 | NA | 230 | GTH | NA
D5 MGTHTXN1_230 NA 230 GTH NA | D5 | MGTHTXN1_230 | NA | 230 | GTH | NA
B5 MGTHTXN2_230 NA 230 GTH NA | B5 | MGTHTXN2_230 | NA | 230 | GTH | NA
A7 MGTHTXN3_230 NA 230 GTH NA | A7 | MGTHTXN3_230 | NA | 230 | GTH | NA
E4 MGTHTXP0_230 NA 230 GTH NA | E4 | MGTHTXP0_230 | NA | 230 | GTH | NA
D6 MGTHTXP1_230 NA 230 GTH NA | D6 | MGTHTXP1_230 | NA | 230 | GTH | NA
B6 MGTHTXP2_230 NA 230 GTH NA | B6 | MGTHTXP2_230 | NA | 230 | GTH | NA
A8 MGTHTXP3_230 NA 230 GTH NA | A8 | MGTHTXP3_230 | NA | 230 | GTH | NA
C7 MGTREFCLK0N_230 NA 230 GTH NA | C7 | MGTREFCLK0N_230 | NA | 230 | GTH | NA
C8 MGTREFCLK0P_230 NA 230 GTH NA | C8 | MGTREFCLK0P_230 | NA | 230 | GTH | NA
B9 MGTREFCLK1N_230 NA 230 GTH NA | B9 | MGTREFCLK1N_230 | NA | 230 | GTH | NA
B10 MGTREFCLK1P_230 NA 230 GTH NA | B10 | MGTREFCLK1P_230 | NA | 230 | GTH | NA
AF16 PS_MIO0 NA 500 PSMIO NA | AF16 | PS_MIO0 | NA | 500 | PSMIO | NA
AJ16 PS_MIO1 NA 500 PSMIO NA | AJ16 | PS_MIO1 | NA | 500 | PSMIO | NA
AD16 PS_MIO2 NA 500 PSMIO NA | AD16 | PS_MIO2 | NA | 500 | PSMIO | NA
AG16 PS_MIO3 NA 500 PSMIO NA | AG16 | PS_MIO3 | NA | 500 | PSMIO | NA
AH16 PS_MIO4 NA 500 PSMIO NA | AH16 | PS_MIO4 | NA | 500 | PSMIO | NA
AM15 PS_MIO5 NA 500 PSMIO NA | AM15 | PS_MIO5 | NA | 500 | PSMIO | NA
AL15 PS_MIO6 NA 500 PSMIO NA | AL15 | PS_MIO6 | NA | 500 | PSMIO | NA
AD17 PS_MIO7 NA 500 PSMIO NA | AD17 | PS_MIO7 | NA | 500 | PSMIO | NA
AE17 PS_MIO8 NA 500 PSMIO NA | AE17 | PS_MIO8 | NA | 500 | PSMIO | NA
AP15 PS_MIO9 NA 500 PSMIO NA | AP15 | PS_MIO9 | NA | 500 | PSMIO | NA
AH17 PS_MIO10 NA 500 PSMIO NA | AH17 | PS_MIO10 | NA | 500 | PSMIO | NA
AF17 PS_MIO11 NA 500 PSMIO NA | AF17 | PS_MIO11 | NA | 500 | PSMIO | NA
AJ17 PS_MIO12 NA 500 PSMIO NA | AJ17 | PS_MIO12 | NA | 500 | PSMIO | NA
AK17 PS_MIO13 NA 500 PSMIO NA | AK17 | PS_MIO13 | NA | 500 | PSMIO | NA
AL16 PS_MIO14 NA 500 PSMIO NA | AL16 | PS_MIO14 | NA | 500 | PSMIO | NA
AN16 PS_MIO15 NA 500 PSMIO NA | AN16 | PS_MIO15 | NA | 500 | PSMIO | NA
AM16 PS_MIO16 NA 500 PSMIO NA | AM16 | PS_MIO16 | NA | 500 | PSMIO | NA
AP16 PS_MIO17 NA 500 PSMIO NA | AP16 | PS_MIO17 | NA | 500 | PSMIO | NA
AE18 PS_MIO18 NA 500 PSMIO NA | AE18 | PS_MIO18 | NA | 500 | PSMIO | NA
AL17 PS_MIO19 NA 500 PSMIO NA | AL17 | PS_MIO19 | NA | 500 | PSMIO | NA
AD18 PS_MIO20 NA 500 PSMIO NA | AD18 | PS_MIO20 | NA | 500 | PSMIO | NA
AF18 PS_MIO21 NA 500 PSMIO NA | AF18 | PS_MIO21 | NA | 500 | PSMIO | NA
AD20 PS_MIO22 NA 500 PSMIO NA | AD20 | PS_MIO22 | NA | 500 | PSMIO | NA
AD19 PS_MIO23 NA 500 PSMIO NA | AD19 | PS_MIO23 | NA | 500 | PSMIO | NA
AE20 PS_MIO24 NA 500 PSMIO NA | AE20 | PS_MIO24 | NA | 500 | PSMIO | NA
AE19 PS_MIO25 NA 500 PSMIO NA | AE19 | PS_MIO25 | NA | 500 | PSMIO | NA
P21 PS_MIO26 NA 501 PSMIO NA | P21 | PS_MIO26 | NA | 501 | PSMIO | NA
M21 PS_MIO27 NA 501 PSMIO NA | M21 | PS_MIO27 | NA | 501 | PSMIO | NA
N21 PS_MIO28 NA 501 PSMIO NA | N21 | PS_MIO28 | NA | 501 | PSMIO | NA
K22 PS_MIO29 NA 501 PSMIO NA | K22 | PS_MIO29 | NA | 501 | PSMIO | NA
L21 PS_MIO30 NA 501 PSMIO NA | L21 | PS_MIO30 | NA | 501 | PSMIO | NA
J22 PS_MIO31 NA 501 PSMIO NA | J22 | PS_MIO31 | NA | 501 | PSMIO | NA
H22 PS_MIO32 NA 501 PSMIO NA | H22 | PS_MIO32 | NA | 501 | PSMIO | NA
H23 PS_MIO33 NA 501 PSMIO NA | H23 | PS_MIO33 | NA | 501 | PSMIO | NA
L22 PS_MIO34 NA 501 PSMIO NA | L22 | PS_MIO34 | NA | 501 | PSMIO | NA
P22 PS_MIO35 NA 501 PSMIO NA | P22 | PS_MIO35 | NA | 501 | PSMIO | NA
K23 PS_MIO36 NA 501 PSMIO NA | K23 | PS_MIO36 | NA | 501 | PSMIO | NA
N22 PS_MIO37 NA 501 PSMIO NA | N22 | PS_MIO37 | NA | 501 | PSMIO | NA
L23 PS_MIO38 NA 501 PSMIO NA | L23 | PS_MIO38 | NA | 501 | PSMIO | NA
N23 PS_MIO39 NA 501 PSMIO NA | N23 | PS_MIO39 | NA | 501 | PSMIO | NA
M23 PS_MIO40 NA 501 PSMIO NA | M23 | PS_MIO40 | NA | 501 | PSMIO | NA
J24 PS_MIO41 NA 501 PSMIO NA | J24 | PS_MIO41 | NA | 501 | PSMIO | NA
M24 PS_MIO42 NA 501 PSMIO NA | M24 | PS_MIO42 | NA | 501 | PSMIO | NA
K24 PS_MIO43 NA 501 PSMIO NA | K24 | PS_MIO43 | NA | 501 | PSMIO | NA
N24 PS_MIO44 NA 501 PSMIO NA | N24 | PS_MIO44 | NA | 501 | PSMIO | NA
P24 PS_MIO45 NA 501 PSMIO NA | P24 | PS_MIO45 | NA | 501 | PSMIO | NA
J25 PS_MIO46 NA 501 PSMIO NA | J25 | PS_MIO46 | NA | 501 | PSMIO | NA
L25 PS_MIO47 NA 501 PSMIO NA | L25 | PS_MIO47 | NA | 501 | PSMIO | NA
M25 PS_MIO48 NA 501 PSMIO NA | M25 | PS_MIO48 | NA | 501 | PSMIO | NA
K25 PS_MIO49 NA 501 PSMIO NA | K25 | PS_MIO49 | NA | 501 | PSMIO | NA
P25 PS_MIO50 NA 501 PSMIO NA | P25 | PS_MIO50 | NA | 501 | PSMIO | NA
N25 PS_MIO51 NA 501 PSMIO NA | N25 | PS_MIO51 | NA | 501 | PSMIO | NA
F22 PS_MIO52 NA 502 PSMIO NA | F22 | PS_MIO52 | NA | 502 | PSMIO | NA
E23 PS_MIO53 NA 502 PSMIO NA | E23 | PS_MIO53 | NA | 502 | PSMIO | NA
F23 PS_MIO54 NA 502 PSMIO NA | F23 | PS_MIO54 | NA | 502 | PSMIO | NA
B23 PS_MIO55 NA 502 PSMIO NA | B23 | PS_MIO55 | NA | 502 | PSMIO | NA
C23 PS_MIO56 NA 502 PSMIO NA | C23 | PS_MIO56 | NA | 502 | PSMIO | NA
A23 PS_MIO57 NA 502 PSMIO NA | A23 | PS_MIO57 | NA | 502 | PSMIO | NA
G23 PS_MIO58 NA 502 PSMIO NA | G23 | PS_MIO58 | NA | 502 | PSMIO | NA
B24 PS_MIO59 NA 502 PSMIO NA | B24 | PS_MIO59 | NA | 502 | PSMIO | NA
E24 PS_MIO60 NA 502 PSMIO NA | E24 | PS_MIO60 | NA | 502 | PSMIO | NA
C24 PS_MIO61 NA 502 PSMIO NA | C24 | PS_MIO61 | NA | 502 | PSMIO | NA
G24 PS_MIO62 NA 502 PSMIO NA | G24 | PS_MIO62 | NA | 502 | PSMIO | NA
D24 PS_MIO63 NA 502 PSMIO NA | D24 | PS_MIO63 | NA | 502 | PSMIO | NA
A25 PS_MIO64 NA 502 PSMIO NA | A25 | PS_MIO64 | NA | 502 | PSMIO | NA
A26 PS_MIO65 NA 502 PSMIO NA | A26 | PS_MIO65 | NA | 502 | PSMIO | NA
A27 PS_MIO66 NA 502 PSMIO NA | A27 | PS_MIO66 | NA | 502 | PSMIO | NA
B25 PS_MIO67 NA 502 PSMIO NA | B25 | PS_MIO67 | NA | 502 | PSMIO | NA
B26 PS_MIO68 NA 502 PSMIO NA | B26 | PS_MIO68 | NA | 502 | PSMIO | NA
B27 PS_MIO69 NA 502 PSMIO NA | B27 | PS_MIO69 | NA | 502 | PSMIO | NA
C26 PS_MIO70 NA 502 PSMIO NA | C26 | PS_MIO70 | NA | 502 | PSMIO | NA
C27 PS_MIO71 NA 502 PSMIO NA | C27 | PS_MIO71 | NA | 502 | PSMIO | NA
E25 PS_MIO72 NA 502 PSMIO NA | E25 | PS_MIO72 | NA | 502 | PSMIO | NA
H24 PS_MIO73 NA 502 PSMIO NA | H24 | PS_MIO73 | NA | 502 | PSMIO | NA
G25 PS_MIO74 NA 502 PSMIO NA | G25 | PS_MIO74 | NA | 502 | PSMIO | NA
D25 PS_MIO75 NA 502 PSMIO NA | D25 | PS_MIO75 | NA | 502 | PSMIO | NA
H25 PS_MIO76 NA 502 PSMIO NA | H25 | PS_MIO76 | NA | 502 | PSMIO | NA
F25 PS_MIO77 NA 502 PSMIO NA | F25 | PS_MIO77 | NA | 502 | PSMIO | NA
W21 PS_DONE NA 503 PSCONFIG NA | W21 | PS_DONE | NA | 503 | PSCONFIG | NA
T21 PS_ERROR_OUT NA 503 PSCONFIG NA | T21 | PS_ERROR_OUT | NA | 503 | PSCONFIG | NA
R21 PS_ERROR_STATUS NA 503 PSCONFIG NA | R21 | PS_ERROR_STATUS | NA | 503 | PSCONFIG | NA
V24 PS_INIT_B NA 503 PSCONFIG NA | V24 | PS_INIT_B | NA | 503 | PSCONFIG | NA
R25 PS_JTAG_TCK NA 503 PSCONFIG NA | R25 | PS_JTAG_TCK | NA | 503 | PSCONFIG | NA
U25 PS_JTAG_TDI NA 503 PSCONFIG NA | U25 | PS_JTAG_TDI | NA | 503 | PSCONFIG | NA
T25 PS_JTAG_TDO NA 503 PSCONFIG NA | T25 | PS_JTAG_TDO | NA | 503 | PSCONFIG | NA
R24 PS_JTAG_TMS NA 503 PSCONFIG NA | R24 | PS_JTAG_TMS | NA | 503 | PSCONFIG | NA
T22 PS_MODE0 NA 503 PSCONFIG NA | T22 | PS_MODE0 | NA | 503 | PSCONFIG | NA
R22 PS_MODE1 NA 503 PSCONFIG NA | R22 | PS_MODE1 | NA | 503 | PSCONFIG | NA
T23 PS_MODE2 NA 503 PSCONFIG NA | T23 | PS_MODE2 | NA | 503 | PSCONFIG | NA
R23 PS_MODE3 NA 503 PSCONFIG NA | R23 | PS_MODE3 | NA | 503 | PSCONFIG | NA
V21 PS_PADI NA 503 PSCONFIG NA | V21 | PS_PADI | NA | 503 | PSCONFIG | NA
V22 PS_PADO NA 503 PSCONFIG NA | V22 | PS_PADO | NA | 503 | PSCONFIG | NA
V23 PS_POR_B NA 503 PSCONFIG NA | V23 | PS_POR_B | NA | 503 | PSCONFIG | NA
U21 PS_PROG_B NA 503 PSCONFIG NA | U21 | PS_PROG_B | NA | 503 | PSCONFIG | NA
U24 PS_REF_CLK NA 503 PSCONFIG NA | U24 | PS_REF_CLK | NA | 503 | PSCONFIG | NA
U23 PS_SRST_B NA 503 PSCONFIG NA | U23 | PS_SRST_B | NA | 503 | PSCONFIG | NA
AP29 PS_DDR_A0 NA 504 PSDDR NA | AP29 | PS_DDR_A0 | NA | 504 | PSDDR | NA
AP30 PS_DDR_A1 NA 504 PSDDR NA | AP30 | PS_DDR_A1 | NA | 504 | PSDDR | NA
AL28 PS_DDR_A10 NA 504 PSDDR NA | AL28 | PS_DDR_A10 | NA | 504 | PSDDR | NA
AK27 PS_DDR_A11 NA 504 PSDDR NA | AK27 | PS_DDR_A11 | NA | 504 | PSDDR | NA
AJ25 PS_DDR_A12 NA 504 PSDDR NA | AJ25 | PS_DDR_A12 | NA | 504 | PSDDR | NA
AL25 PS_DDR_A13 NA 504 PSDDR NA | AL25 | PS_DDR_A13 | NA | 504 | PSDDR | NA
AK25 PS_DDR_A14 NA 504 PSDDR NA | AK25 | PS_DDR_A14 | NA | 504 | PSDDR | NA
AK24 PS_DDR_A15 NA 504 PSDDR NA | AK24 | PS_DDR_A15 | NA | 504 | PSDDR | NA
AM24 PS_DDR_A16 NA 504 PSDDR NA | AM24 | PS_DDR_A16 | NA | 504 | PSDDR | NA
AF25 PS_DDR_A17 NA 504 PSDDR NA | AF25 | PS_DDR_A17 | NA | 504 | PSDDR | NA
AP26 PS_DDR_A2 NA 504 PSDDR NA | AP26 | PS_DDR_A2 | NA | 504 | PSDDR | NA
AP27 PS_DDR_A3 NA 504 PSDDR NA | AP27 | PS_DDR_A3 | NA | 504 | PSDDR | NA
AP25 PS_DDR_A4 NA 504 PSDDR NA | AP25 | PS_DDR_A4 | NA | 504 | PSDDR | NA
AN24 PS_DDR_A5 NA 504 PSDDR NA | AN24 | PS_DDR_A5 | NA | 504 | PSDDR | NA
AM29 PS_DDR_A6 NA 504 PSDDR NA | AM29 | PS_DDR_A6 | NA | 504 | PSDDR | NA
AM28 PS_DDR_A7 NA 504 PSDDR NA | AM28 | PS_DDR_A7 | NA | 504 | PSDDR | NA
AM26 PS_DDR_A8 NA 504 PSDDR NA | AM26 | PS_DDR_A8 | NA | 504 | PSDDR | NA
AM25 PS_DDR_A9 NA 504 PSDDR NA | AM25 | PS_DDR_A9 | NA | 504 | PSDDR | NA
AG25 PS_DDR_ACT_N NA 504 PSDDR NA | AG25 | PS_DDR_ACT_N | NA | 504 | PSDDR | NA
AF22 PS_DDR_ALERT_N NA 504 PSDDR NA | AF22 | PS_DDR_ALERT_N | NA | 504 | PSDDR | NA
AH26 PS_DDR_BA0 NA 504 PSDDR NA | AH26 | PS_DDR_BA0 | NA | 504 | PSDDR | NA
AG26 PS_DDR_BA1 NA 504 PSDDR NA | AG26 | PS_DDR_BA1 | NA | 504 | PSDDR | NA
AK28 PS_DDR_BG0 NA 504 PSDDR NA | AK28 | PS_DDR_BG0 | NA | 504 | PSDDR | NA
AH27 PS_DDR_BG1 NA 504 PSDDR NA | AH27 | PS_DDR_BG1 | NA | 504 | PSDDR | NA
AN27 PS_DDR_CK_N0 NA 504 PSDDR NA | AN27 | PS_DDR_CK_N0 | NA | 504 | PSDDR | NA
AL27 PS_DDR_CK_N1 NA 504 PSDDR NA | AL27 | PS_DDR_CK_N1 | NA | 504 | PSDDR | NA
AN26 PS_DDR_CK0 NA 504 PSDDR NA | AN26 | PS_DDR_CK0 | NA | 504 | PSDDR | NA
AL26 PS_DDR_CK1 NA 504 PSDDR NA | AL26 | PS_DDR_CK1 | NA | 504 | PSDDR | NA
AN29 PS_DDR_CKE0 NA 504 PSDDR NA | AN29 | PS_DDR_CKE0 | NA | 504 | PSDDR | NA
AJ27 PS_DDR_CKE1 NA 504 PSDDR NA | AJ27 | PS_DDR_CKE1 | NA | 504 | PSDDR | NA
AN28 PS_DDR_CS_N0 NA 504 PSDDR NA | AN28 | PS_DDR_CS_N0 | NA | 504 | PSDDR | NA
AL30 PS_DDR_CS_N1 NA 504 PSDDR NA | AL30 | PS_DDR_CS_N1 | NA | 504 | PSDDR | NA
AN17 PS_DDR_DM0 NA 504 PSDDR NA | AN17 | PS_DDR_DM0 | NA | 504 | PSDDR | NA
AM21 PS_DDR_DM1 NA 504 PSDDR NA | AM21 | PS_DDR_DM1 | NA | 504 | PSDDR | NA
AK19 PS_DDR_DM2 NA 504 PSDDR NA | AK19 | PS_DDR_DM2 | NA | 504 | PSDDR | NA
AH24 PS_DDR_DM3 NA 504 PSDDR NA | AH24 | PS_DDR_DM3 | NA | 504 | PSDDR | NA
AH31 PS_DDR_DM4 NA 504 PSDDR NA | AH31 | PS_DDR_DM4 | NA | 504 | PSDDR | NA
AE30 PS_DDR_DM5 NA 504 PSDDR NA | AE30 | PS_DDR_DM5 | NA | 504 | PSDDR | NA
AJ31 PS_DDR_DM6 NA 504 PSDDR NA | AJ31 | PS_DDR_DM6 | NA | 504 | PSDDR | NA
AE34 PS_DDR_DM7 NA 504 PSDDR NA | AE34 | PS_DDR_DM7 | NA | 504 | PSDDR | NA
AN34 PS_DDR_DM8 NA 504 PSDDR NA | AN34 | PS_DDR_DM8 | NA | 504 | PSDDR | NA
AP20 PS_DDR_DQ0 NA 504 PSDDR NA | AP20 | PS_DDR_DQ0 | NA | 504 | PSDDR | NA
AP18 PS_DDR_DQ1 NA 504 PSDDR NA | AP18 | PS_DDR_DQ1 | NA | 504 | PSDDR | NA
AP19 PS_DDR_DQ2 NA 504 PSDDR NA | AP19 | PS_DDR_DQ2 | NA | 504 | PSDDR | NA
AP17 PS_DDR_DQ3 NA 504 PSDDR NA | AP17 | PS_DDR_DQ3 | NA | 504 | PSDDR | NA
AM20 PS_DDR_DQ4 NA 504 PSDDR NA | AM20 | PS_DDR_DQ4 | NA | 504 | PSDDR | NA
AM19 PS_DDR_DQ5 NA 504 PSDDR NA | AM19 | PS_DDR_DQ5 | NA | 504 | PSDDR | NA
AM18 PS_DDR_DQ6 NA 504 PSDDR NA | AM18 | PS_DDR_DQ6 | NA | 504 | PSDDR | NA
AL18 PS_DDR_DQ7 NA 504 PSDDR NA | AL18 | PS_DDR_DQ7 | NA | 504 | PSDDR | NA
AP22 PS_DDR_DQ8 NA 504 PSDDR NA | AP22 | PS_DDR_DQ8 | NA | 504 | PSDDR | NA
AP21 PS_DDR_DQ9 NA 504 PSDDR NA | AP21 | PS_DDR_DQ9 | NA | 504 | PSDDR | NA
AP24 PS_DDR_DQ10 NA 504 PSDDR NA | AP24 | PS_DDR_DQ10 | NA | 504 | PSDDR | NA
AN23 PS_DDR_DQ11 NA 504 PSDDR NA | AN23 | PS_DDR_DQ11 | NA | 504 | PSDDR | NA
AL21 PS_DDR_DQ12 NA 504 PSDDR NA | AL21 | PS_DDR_DQ12 | NA | 504 | PSDDR | NA
AL22 PS_DDR_DQ13 NA 504 PSDDR NA | AL22 | PS_DDR_DQ13 | NA | 504 | PSDDR | NA
AM23 PS_DDR_DQ14 NA 504 PSDDR NA | AM23 | PS_DDR_DQ14 | NA | 504 | PSDDR | NA
AL23 PS_DDR_DQ15 NA 504 PSDDR NA | AL23 | PS_DDR_DQ15 | NA | 504 | PSDDR | NA
AL20 PS_DDR_DQ16 NA 504 PSDDR NA | AL20 | PS_DDR_DQ16 | NA | 504 | PSDDR | NA
AK20 PS_DDR_DQ17 NA 504 PSDDR NA | AK20 | PS_DDR_DQ17 | NA | 504 | PSDDR | NA
AJ20 PS_DDR_DQ18 NA 504 PSDDR NA | AJ20 | PS_DDR_DQ18 | NA | 504 | PSDDR | NA
AK18 PS_DDR_DQ19 NA 504 PSDDR NA | AK18 | PS_DDR_DQ19 | NA | 504 | PSDDR | NA
AG20 PS_DDR_DQ20 NA 504 PSDDR NA | AG20 | PS_DDR_DQ20 | NA | 504 | PSDDR | NA
AH18 PS_DDR_DQ21 NA 504 PSDDR NA | AH18 | PS_DDR_DQ21 | NA | 504 | PSDDR | NA
AG19 PS_DDR_DQ22 NA 504 PSDDR NA | AG19 | PS_DDR_DQ22 | NA | 504 | PSDDR | NA
AG18 PS_DDR_DQ23 NA 504 PSDDR NA | AG18 | PS_DDR_DQ23 | NA | 504 | PSDDR | NA
AG21 PS_DDR_DQ24 NA 504 PSDDR NA | AG21 | PS_DDR_DQ24 | NA | 504 | PSDDR | NA
AH21 PS_DDR_DQ25 NA 504 PSDDR NA | AH21 | PS_DDR_DQ25 | NA | 504 | PSDDR | NA
AG24 PS_DDR_DQ26 NA 504 PSDDR NA | AG24 | PS_DDR_DQ26 | NA | 504 | PSDDR | NA
AG23 PS_DDR_DQ27 NA 504 PSDDR NA | AG23 | PS_DDR_DQ27 | NA | 504 | PSDDR | NA
AK22 PS_DDR_DQ28 NA 504 PSDDR NA | AK22 | PS_DDR_DQ28 | NA | 504 | PSDDR | NA
AJ21 PS_DDR_DQ29 NA 504 PSDDR NA | AJ21 | PS_DDR_DQ29 | NA | 504 | PSDDR | NA
AJ22 PS_DDR_DQ30 NA 504 PSDDR NA | AJ22 | PS_DDR_DQ30 | NA | 504 | PSDDR | NA
AK23 PS_DDR_DQ31 NA 504 PSDDR NA | AK23 | PS_DDR_DQ31 | NA | 504 | PSDDR | NA
AG31 PS_DDR_DQ32 NA 504 PSDDR NA | AG31 | PS_DDR_DQ32 | NA | 504 | PSDDR | NA
AG30 PS_DDR_DQ33 NA 504 PSDDR NA | AG30 | PS_DDR_DQ33 | NA | 504 | PSDDR | NA
AG29 PS_DDR_DQ34 NA 504 PSDDR NA | AG29 | PS_DDR_DQ34 | NA | 504 | PSDDR | NA
AG28 PS_DDR_DQ35 NA 504 PSDDR NA | AG28 | PS_DDR_DQ35 | NA | 504 | PSDDR | NA
AJ30 PS_DDR_DQ36 NA 504 PSDDR NA | AJ30 | PS_DDR_DQ36 | NA | 504 | PSDDR | NA
AK29 PS_DDR_DQ37 NA 504 PSDDR NA | AK29 | PS_DDR_DQ37 | NA | 504 | PSDDR | NA
AK30 PS_DDR_DQ38 NA 504 PSDDR NA | AK30 | PS_DDR_DQ38 | NA | 504 | PSDDR | NA
AJ29 PS_DDR_DQ39 NA 504 PSDDR NA | AJ29 | PS_DDR_DQ39 | NA | 504 | PSDDR | NA
AE27 PS_DDR_DQ40 NA 504 PSDDR NA | AE27 | PS_DDR_DQ40 | NA | 504 | PSDDR | NA
AF28 PS_DDR_DQ41 NA 504 PSDDR NA | AF28 | PS_DDR_DQ41 | NA | 504 | PSDDR | NA
AF30 PS_DDR_DQ42 NA 504 PSDDR NA | AF30 | PS_DDR_DQ42 | NA | 504 | PSDDR | NA
AF31 PS_DDR_DQ43 NA 504 PSDDR NA | AF31 | PS_DDR_DQ43 | NA | 504 | PSDDR | NA
AD28 PS_DDR_DQ44 NA 504 PSDDR NA | AD28 | PS_DDR_DQ44 | NA | 504 | PSDDR | NA
AD27 PS_DDR_DQ45 NA 504 PSDDR NA | AD27 | PS_DDR_DQ45 | NA | 504 | PSDDR | NA
AD29 PS_DDR_DQ46 NA 504 PSDDR NA | AD29 | PS_DDR_DQ46 | NA | 504 | PSDDR | NA
AD30 PS_DDR_DQ47 NA 504 PSDDR NA | AD30 | PS_DDR_DQ47 | NA | 504 | PSDDR | NA
AH33 PS_DDR_DQ48 NA 504 PSDDR NA | AH33 | PS_DDR_DQ48 | NA | 504 | PSDDR | NA
AJ34 PS_DDR_DQ49 NA 504 PSDDR NA | AJ34 | PS_DDR_DQ49 | NA | 504 | PSDDR | NA
AH34 PS_DDR_DQ50 NA 504 PSDDR NA | AH34 | PS_DDR_DQ50 | NA | 504 | PSDDR | NA
AH32 PS_DDR_DQ51 NA 504 PSDDR NA | AH32 | PS_DDR_DQ51 | NA | 504 | PSDDR | NA
AK34 PS_DDR_DQ52 NA 504 PSDDR NA | AK34 | PS_DDR_DQ52 | NA | 504 | PSDDR | NA
AK33 PS_DDR_DQ53 NA 504 PSDDR NA | AK33 | PS_DDR_DQ53 | NA | 504 | PSDDR | NA
AL32 PS_DDR_DQ54 NA 504 PSDDR NA | AL32 | PS_DDR_DQ54 | NA | 504 | PSDDR | NA
AL31 PS_DDR_DQ55 NA 504 PSDDR NA | AL31 | PS_DDR_DQ55 | NA | 504 | PSDDR | NA
AG33 PS_DDR_DQ56 NA 504 PSDDR NA | AG33 | PS_DDR_DQ56 | NA | 504 | PSDDR | NA
AG34 PS_DDR_DQ57 NA 504 PSDDR NA | AG34 | PS_DDR_DQ57 | NA | 504 | PSDDR | NA
AF32 PS_DDR_DQ58 NA 504 PSDDR NA | AF32 | PS_DDR_DQ58 | NA | 504 | PSDDR | NA
AF33 PS_DDR_DQ59 NA 504 PSDDR NA | AF33 | PS_DDR_DQ59 | NA | 504 | PSDDR | NA
AD31 PS_DDR_DQ60 NA 504 PSDDR NA | AD31 | PS_DDR_DQ60 | NA | 504 | PSDDR | NA
AD32 PS_DDR_DQ61 NA 504 PSDDR NA | AD32 | PS_DDR_DQ61 | NA | 504 | PSDDR | NA
AD34 PS_DDR_DQ62 NA 504 PSDDR NA | AD34 | PS_DDR_DQ62 | NA | 504 | PSDDR | NA
AD33 PS_DDR_DQ63 NA 504 PSDDR NA | AD33 | PS_DDR_DQ63 | NA | 504 | PSDDR | NA
AN31 PS_DDR_DQ64 NA 504 PSDDR NA | AN31 | PS_DDR_DQ64 | NA | 504 | PSDDR | NA
AP31 PS_DDR_DQ65 NA 504 PSDDR NA | AP31 | PS_DDR_DQ65 | NA | 504 | PSDDR | NA
AP32 PS_DDR_DQ66 NA 504 PSDDR NA | AP32 | PS_DDR_DQ66 | NA | 504 | PSDDR | NA
AP33 PS_DDR_DQ67 NA 504 PSDDR NA | AP33 | PS_DDR_DQ67 | NA | 504 | PSDDR | NA
AM31 PS_DDR_DQ68 NA 504 PSDDR NA | AM31 | PS_DDR_DQ68 | NA | 504 | PSDDR | NA
AM33 PS_DDR_DQ69 NA 504 PSDDR NA | AM33 | PS_DDR_DQ69 | NA | 504 | PSDDR | NA
AM34 PS_DDR_DQ70 NA 504 PSDDR NA | AM34 | PS_DDR_DQ70 | NA | 504 | PSDDR | NA
AL33 PS_DDR_DQ71 NA 504 PSDDR NA | AL33 | PS_DDR_DQ71 | NA | 504 | PSDDR | NA
AN19 PS_DDR_DQS_N0 NA 504 PSDDR NA | AN19 | PS_DDR_DQS_N0 | NA | 504 | PSDDR | NA
AN22 PS_DDR_DQS_N1 NA 504 PSDDR NA | AN22 | PS_DDR_DQS_N1 | NA | 504 | PSDDR | NA
AJ19 PS_DDR_DQS_N2 NA 504 PSDDR NA | AJ19 | PS_DDR_DQS_N2 | NA | 504 | PSDDR | NA
AH23 PS_DDR_DQS_N3 NA 504 PSDDR NA | AH23 | PS_DDR_DQS_N3 | NA | 504 | PSDDR | NA
AH29 PS_DDR_DQS_N4 NA 504 PSDDR NA | AH29 | PS_DDR_DQS_N4 | NA | 504 | PSDDR | NA
AE29 PS_DDR_DQS_N5 NA 504 PSDDR NA | AE29 | PS_DDR_DQS_N5 | NA | 504 | PSDDR | NA
AK32 PS_DDR_DQS_N6 NA 504 PSDDR NA | AK32 | PS_DDR_DQS_N6 | NA | 504 | PSDDR | NA
AE33 PS_DDR_DQS_N7 NA 504 PSDDR NA | AE33 | PS_DDR_DQS_N7 | NA | 504 | PSDDR | NA
AN33 PS_DDR_DQS_N8 NA 504 PSDDR NA | AN33 | PS_DDR_DQS_N8 | NA | 504 | PSDDR | NA
AN18 PS_DDR_DQS_P0 NA 504 PSDDR NA | AN18 | PS_DDR_DQS_P0 | NA | 504 | PSDDR | NA
AN21 PS_DDR_DQS_P1 NA 504 PSDDR NA | AN21 | PS_DDR_DQS_P1 | NA | 504 | PSDDR | NA
AH19 PS_DDR_DQS_P2 NA 504 PSDDR NA | AH19 | PS_DDR_DQS_P2 | NA | 504 | PSDDR | NA
AH22 PS_DDR_DQS_P3 NA 504 PSDDR NA | AH22 | PS_DDR_DQS_P3 | NA | 504 | PSDDR | NA
AH28 PS_DDR_DQS_P4 NA 504 PSDDR NA | AH28 | PS_DDR_DQS_P4 | NA | 504 | PSDDR | NA
AE28 PS_DDR_DQS_P5 NA 504 PSDDR NA | AE28 | PS_DDR_DQS_P5 | NA | 504 | PSDDR | NA
AJ32 PS_DDR_DQS_P6 NA 504 PSDDR NA | AJ32 | PS_DDR_DQS_P6 | NA | 504 | PSDDR | NA
AE32 PS_DDR_DQS_P7 NA 504 PSDDR NA | AE32 | PS_DDR_DQS_P7 | NA | 504 | PSDDR | NA
AN32 PS_DDR_DQS_P8 NA 504 PSDDR NA | AN32 | PS_DDR_DQS_P8 | NA | 504 | PSDDR | NA
AM30 PS_DDR_ODT0 NA 504 PSDDR NA | AM30 | PS_DDR_ODT0 | NA | 504 | PSDDR | NA
AJ26 PS_DDR_ODT1 NA 504 PSDDR NA | AJ26 | PS_DDR_ODT1 | NA | 504 | PSDDR | NA
AF20 PS_DDR_PARITY NA 504 PSDDR NA | AF20 | PS_DDR_PARITY | NA | 504 | PSDDR | NA
AF21 PS_DDR_RAM_RST_N NA 504 PSDDR NA | AF21 | PS_DDR_RAM_RST_N | NA | 504 | PSDDR | NA
AF23 PS_DDR_ZQ NA 504 PSDDR NA | AF23 | PS_DDR_ZQ | NA | 504 | PSDDR | NA
AB34 PS_MGTRRXN0_505 NA 505 PSGTR NA | AB34 | PS_MGTRRXN0_505 | NA | 505 | PSGTR | NA
AA32 PS_MGTRRXN1_505 NA 505 PSGTR NA | AA32 | PS_MGTRRXN1_505 | NA | 505 | PSGTR | NA
Y34 PS_MGTRRXN2_505 NA 505 PSGTR NA | Y34 | PS_MGTRRXN2_505 | NA | 505 | PSGTR | NA
V34 PS_MGTRRXN3_505 NA 505 PSGTR NA | V34 | PS_MGTRRXN3_505 | NA | 505 | PSGTR | NA
AB33 PS_MGTRRXP0_505 NA 505 PSGTR NA | AB33 | PS_MGTRRXP0_505 | NA | 505 | PSGTR | NA
AA31 PS_MGTRRXP1_505 NA 505 PSGTR NA | AA31 | PS_MGTRRXP1_505 | NA | 505 | PSGTR | NA
Y33 PS_MGTRRXP2_505 NA 505 PSGTR NA | Y33 | PS_MGTRRXP2_505 | NA | 505 | PSGTR | NA
V33 PS_MGTRRXP3_505 NA 505 PSGTR NA | V33 | PS_MGTRRXP3_505 | NA | 505 | PSGTR | NA
AB30 PS_MGTRTXN0_505 NA 505 PSGTR NA | AB30 | PS_MGTRTXN0_505 | NA | 505 | PSGTR | NA
Y30 PS_MGTRTXN1_505 NA 505 PSGTR NA | Y30 | PS_MGTRTXN1_505 | NA | 505 | PSGTR | NA
W32 PS_MGTRTXN2_505 NA 505 PSGTR NA | W32 | PS_MGTRTXN2_505 | NA | 505 | PSGTR | NA
V30 PS_MGTRTXN3_505 NA 505 PSGTR NA | V30 | PS_MGTRTXN3_505 | NA | 505 | PSGTR | NA
AB29 PS_MGTRTXP0_505 NA 505 PSGTR NA | AB29 | PS_MGTRTXP0_505 | NA | 505 | PSGTR | NA
Y29 PS_MGTRTXP1_505 NA 505 PSGTR NA | Y29 | PS_MGTRTXP1_505 | NA | 505 | PSGTR | NA
W31 PS_MGTRTXP2_505 NA 505 PSGTR NA | W31 | PS_MGTRTXP2_505 | NA | 505 | PSGTR | NA
V29 PS_MGTRTXP3_505 NA 505 PSGTR NA | V29 | PS_MGTRTXP3_505 | NA | 505 | PSGTR | NA
AA28 PS_MGTREFCLK0N_505 NA 505 PSGTR NA | AA28 | PS_MGTREFCLK0N_505 | NA | 505 | PSGTR | NA
AA27 PS_MGTREFCLK0P_505 NA 505 PSGTR NA | AA27 | PS_MGTREFCLK0P_505 | NA | 505 | PSGTR | NA
W28 PS_MGTREFCLK1N_505 NA 505 PSGTR NA | W28 | PS_MGTREFCLK1N_505 | NA | 505 | PSGTR | NA
W27 PS_MGTREFCLK1P_505 NA 505 PSGTR NA | W27 | PS_MGTREFCLK1P_505 | NA | 505 | PSGTR | NA
U28 PS_MGTREFCLK2N_505 NA 505 PSGTR NA | U28 | PS_MGTREFCLK2N_505 | NA | 505 | PSGTR | NA
U27 PS_MGTREFCLK2P_505 NA 505 PSGTR NA | U27 | PS_MGTREFCLK2P_505 | NA | 505 | PSGTR | NA
U32 PS_MGTREFCLK3N_505 NA 505 PSGTR NA | U32 | PS_MGTREFCLK3N_505 | NA | 505 | PSGTR | NA
U31 PS_MGTREFCLK3P_505 NA 505 PSGTR NA | U31 | PS_MGTREFCLK3P_505 | NA | 505 | PSGTR | NA
AB28 PS_MGTRREF_505 NA NA NA NA | AB28 | PS_MGTRREF_505 | NA | NA | NA | NA
AF14 VCCO_44 NA 44 NA NA | AF14 | VCCO_44 | NA | 44 | NA | NA
AJ13 VCCO_44 NA 44 NA NA | AJ13 | VCCO_44 | NA | 44 | NA | NA
E21 VCCO_47 NA 47 NA NA | E21 | VCCO_47 | NA | 47 | NA | NA
H20 VCCO_47 NA 47 NA NA | H20 | VCCO_47 | NA | 47 | NA | NA
G17 VCCO_48 NA 48 NA NA | G17 | VCCO_48 | NA | 48 | NA | NA
J18 VCCO_48 NA 48 NA NA | J18 | VCCO_48 | NA | 48 | NA | NA
E16 VCCO_49 NA 49 NA NA | E16 | VCCO_49 | NA | 49 | NA | NA
F14 VCCO_49 NA 49 NA NA | F14 | VCCO_49 | NA | 49 | NA | NA
G12 VCCO_50 NA 50 NA NA | G12 | VCCO_50 | NA | 50 | NA | NA
J13 VCCO_50 NA 50 NA NA | J13 | VCCO_50 | NA | 50 | NA | NA
AJ8 VCCO_64 NA 64 NA NA | AJ8 | VCCO_64 | NA | 64 | NA | NA
AK11 VCCO_64 NA 64 NA NA | AK11 | VCCO_64 | NA | 64 | NA | NA
AL9 VCCO_64 NA 64 NA NA | AL9 | VCCO_64 | NA | 64 | NA | NA
AD8 VCCO_65 NA 65 NA NA | AD8 | VCCO_65 | NA | 65 | NA | NA
AF9 VCCO_65 NA 65 NA NA | AF9 | VCCO_65 | NA | 65 | NA | NA
AG7 VCCO_65 NA 65 NA NA | AG7 | VCCO_65 | NA | 65 | NA | NA
AA9 VCCO_66 NA 66 NA NA | AA9 | VCCO_66 | NA | 66 | NA | NA
W8 VCCO_66 NA 66 NA NA | W8 | VCCO_66 | NA | 66 | NA | NA
Y11 VCCO_66 NA 66 NA NA | Y11 | VCCO_66 | NA | 66 | NA | NA
P8 VCCO_67 NA 67 NA NA | P8 | VCCO_67 | NA | 67 | NA | NA
T9 VCCO_67 NA 67 NA NA | T9 | VCCO_67 | NA | 67 | NA | NA
U7 VCCO_67 NA 67 NA NA | U7 | VCCO_67 | NA | 67 | NA | NA
AB24 GND_PSADC NA NA NA NA | AB24 | GND_PSADC | NA | NA | NA | NA
AC25 GND_PSADC NA NA NA NA | AC25 | GND_PSADC | NA | NA | NA | NA
AB25 VCC_PSADC NA NA NA NA | AB25 | VCC_PSADC | NA | NA | NA | NA
AC26 VCC_PSADC NA NA NA NA | AC26 | VCC_PSADC | NA | NA | NA | NA
AE16 VCCO_PSIO0_500 NA 500 NA NA | AE16 | VCCO_PSIO0_500 | NA | 500 | NA | NA
AG17 VCCO_PSIO0_500 NA 500 NA NA | AG17 | VCCO_PSIO0_500 | NA | 500 | NA | NA
AK16 VCCO_PSIO0_500 NA 500 NA NA | AK16 | VCCO_PSIO0_500 | NA | 500 | NA | NA
L24 VCCO_PSIO1_501 NA 501 NA NA | L24 | VCCO_PSIO1_501 | NA | 501 | NA | NA
M22 VCCO_PSIO1_501 NA 501 NA NA | M22 | VCCO_PSIO1_501 | NA | 501 | NA | NA
D23 VCCO_PSIO2_502 NA 502 NA NA | D23 | VCCO_PSIO2_502 | NA | 502 | NA | NA
F24 VCCO_PSIO2_502 NA 502 NA NA | F24 | VCCO_PSIO2_502 | NA | 502 | NA | NA
G22 VCCO_PSIO2_502 NA 502 NA NA | G22 | VCCO_PSIO2_502 | NA | 502 | NA | NA
T24 VCCO_PSIO3_503 NA 503 NA NA | T24 | VCCO_PSIO3_503 | NA | 503 | NA | NA
U22 VCCO_PSIO3_503 NA 503 NA NA | U22 | VCCO_PSIO3_503 | NA | 503 | NA | NA
AG27 VCCO_PSDDR_504 NA 504 NA NA | AG27 | VCCO_PSDDR_504 | NA | 504 | NA | NA
AJ24 VCCO_PSDDR_504 NA 504 NA NA | AJ24 | VCCO_PSDDR_504 | NA | 504 | NA | NA
AJ28 VCCO_PSDDR_504 NA 504 NA NA | AJ28 | VCCO_PSDDR_504 | NA | 504 | NA | NA
AL24 VCCO_PSDDR_504 NA 504 NA NA | AL24 | VCCO_PSDDR_504 | NA | 504 | NA | NA
AL29 VCCO_PSDDR_504 NA 504 NA NA | AL29 | VCCO_PSDDR_504 | NA | 504 | NA | NA
AN25 VCCO_PSDDR_504 NA 504 NA NA | AN25 | VCCO_PSDDR_504 | NA | 504 | NA | NA
AN30 VCCO_PSDDR_504 NA 504 NA NA | AN30 | VCCO_PSDDR_504 | NA | 504 | NA | NA
AA23 VCC_PSAUX NA NA NA NA | AA23 | VCC_PSAUX | NA | NA | NA | NA
AA25 VCC_PSAUX NA NA NA NA | AA25 | VCC_PSAUX | NA | NA | NA | NA
Y22 VCC_PSAUX NA NA NA NA | Y22 | VCC_PSAUX | NA | NA | NA | NA
Y23 VCC_PSAUX NA NA NA NA | Y23 | VCC_PSAUX | NA | NA | NA | NA
A1 GND NA NA NA NA | A1 | GND | NA | NA | NA | NA
A11 GND NA NA NA NA | A11 | GND | NA | NA | NA | NA
A14 GND NA NA NA NA | A14 | GND | NA | NA | NA | NA
A19 GND NA NA NA NA | A19 | GND | NA | NA | NA | NA
A2 GND NA NA NA NA | A2 | GND | NA | NA | NA | NA
A24 GND NA NA NA NA | A24 | GND | NA | NA | NA | NA
A28 GND NA NA NA NA | A28 | GND | NA | NA | NA | NA
A33 GND NA NA NA NA | A33 | GND | NA | NA | NA | NA
A34 GND NA NA NA NA | A34 | GND | NA | NA | NA | NA
A9 GND NA NA NA NA | A9 | GND | NA | NA | NA | NA
AA14 GND NA NA NA NA | AA14 | GND | NA | NA | NA | NA
AA16 GND NA NA NA NA | AA16 | GND | NA | NA | NA | NA
AA18 GND NA NA NA NA | AA18 | GND | NA | NA | NA | NA
AA20 GND NA NA NA NA | AA20 | GND | NA | NA | NA | NA
AA24 GND NA NA NA NA | AA24 | GND | NA | NA | NA | NA
AA26 GND NA NA NA NA | AA26 | GND | NA | NA | NA | NA
AA30 GND NA NA NA NA | AA30 | GND | NA | NA | NA | NA
AA33 GND NA NA NA NA | AA33 | GND | NA | NA | NA | NA
AA34 GND NA NA NA NA | AA34 | GND | NA | NA | NA | NA
AA4 GND NA NA NA NA | AA4 | GND | NA | NA | NA | NA
AB12 GND NA NA NA NA | AB12 | GND | NA | NA | NA | NA
AB15 GND NA NA NA NA | AB15 | GND | NA | NA | NA | NA
AB17 GND NA NA NA NA | AB17 | GND | NA | NA | NA | NA
AB19 GND NA NA NA NA | AB19 | GND | NA | NA | NA | NA
AB2 GND NA NA NA NA | AB2 | GND | NA | NA | NA | NA
AB22 GND NA NA NA NA | AB22 | GND | NA | NA | NA | NA
AB26 GND NA NA NA NA | AB26 | GND | NA | NA | NA | NA
AB27 GND NA NA NA NA | AB27 | GND | NA | NA | NA | NA
AB31 GND NA NA NA NA | AB31 | GND | NA | NA | NA | NA
AB7 GND NA NA NA NA | AB7 | GND | NA | NA | NA | NA
AC10 GND NA NA NA NA | AC10 | GND | NA | NA | NA | NA
AC16 GND NA NA NA NA | AC16 | GND | NA | NA | NA | NA
AC18 GND NA NA NA NA | AC18 | GND | NA | NA | NA | NA
AC20 GND NA NA NA NA | AC20 | GND | NA | NA | NA | NA
AC27 GND NA NA NA NA | AC27 | GND | NA | NA | NA | NA
AC28 GND NA NA NA NA | AC28 | GND | NA | NA | NA | NA
AC29 GND NA NA NA NA | AC29 | GND | NA | NA | NA | NA
AC30 GND NA NA NA NA | AC30 | GND | NA | NA | NA | NA
AC31 GND NA NA NA NA | AC31 | GND | NA | NA | NA | NA
AC32 GND NA NA NA NA | AC32 | GND | NA | NA | NA | NA
AC33 GND NA NA NA NA | AC33 | GND | NA | NA | NA | NA
AC34 GND NA NA NA NA | AC34 | GND | NA | NA | NA | NA
AC5 GND NA NA NA NA | AC5 | GND | NA | NA | NA | NA
AD13 GND NA NA NA NA | AD13 | GND | NA | NA | NA | NA
AD23 GND NA NA NA NA | AD23 | GND | NA | NA | NA | NA
AD3 GND NA NA NA NA | AD3 | GND | NA | NA | NA | NA
AE11 GND NA NA NA NA | AE11 | GND | NA | NA | NA | NA
AE21 GND NA NA NA NA | AE21 | GND | NA | NA | NA | NA
AE26 GND NA NA NA NA | AE26 | GND | NA | NA | NA | NA
AE31 GND NA NA NA NA | AE31 | GND | NA | NA | NA | NA
AE6 GND NA NA NA NA | AE6 | GND | NA | NA | NA | NA
AF19 GND NA NA NA NA | AF19 | GND | NA | NA | NA | NA
AF24 GND NA NA NA NA | AF24 | GND | NA | NA | NA | NA
AF29 GND NA NA NA NA | AF29 | GND | NA | NA | NA | NA
AF34 GND NA NA NA NA | AF34 | GND | NA | NA | NA | NA
AF4 GND NA NA NA NA | AF4 | GND | NA | NA | NA | NA
AG12 GND NA NA NA NA | AG12 | GND | NA | NA | NA | NA
AG2 GND NA NA NA NA | AG2 | GND | NA | NA | NA | NA
AG22 GND NA NA NA NA | AG22 | GND | NA | NA | NA | NA
AG32 GND NA NA NA NA | AG32 | GND | NA | NA | NA | NA
AH10 GND NA NA NA NA | AH10 | GND | NA | NA | NA | NA
AH15 GND NA NA NA NA | AH15 | GND | NA | NA | NA | NA
AH20 GND NA NA NA NA | AH20 | GND | NA | NA | NA | NA
AH25 GND NA NA NA NA | AH25 | GND | NA | NA | NA | NA
AH30 GND NA NA NA NA | AH30 | GND | NA | NA | NA | NA
AH5 GND NA NA NA NA | AH5 | GND | NA | NA | NA | NA
AJ18 GND NA NA NA NA | AJ18 | GND | NA | NA | NA | NA
AJ23 GND NA NA NA NA | AJ23 | GND | NA | NA | NA | NA
AJ3 GND NA NA NA NA | AJ3 | GND | NA | NA | NA | NA
AJ33 GND NA NA NA NA | AJ33 | GND | NA | NA | NA | NA
AK21 GND NA NA NA NA | AK21 | GND | NA | NA | NA | NA
AK26 GND NA NA NA NA | AK26 | GND | NA | NA | NA | NA
AK31 GND NA NA NA NA | AK31 | GND | NA | NA | NA | NA
AK6 GND NA NA NA NA | AK6 | GND | NA | NA | NA | NA
AL14 GND NA NA NA NA | AL14 | GND | NA | NA | NA | NA
AL19 GND NA NA NA NA | AL19 | GND | NA | NA | NA | NA
AL34 GND NA NA NA NA | AL34 | GND | NA | NA | NA | NA
AL4 GND NA NA NA NA | AL4 | GND | NA | NA | NA | NA
AM12 GND NA NA NA NA | AM12 | GND | NA | NA | NA | NA
AM17 GND NA NA NA NA | AM17 | GND | NA | NA | NA | NA
AM2 GND NA NA NA NA | AM2 | GND | NA | NA | NA | NA
AM22 GND NA NA NA NA | AM22 | GND | NA | NA | NA | NA
AM27 GND NA NA NA NA | AM27 | GND | NA | NA | NA | NA
AM32 GND NA NA NA NA | AM32 | GND | NA | NA | NA | NA
AM7 GND NA NA NA NA | AM7 | GND | NA | NA | NA | NA
AN10 GND NA NA NA NA | AN10 | GND | NA | NA | NA | NA
AN15 GND NA NA NA NA | AN15 | GND | NA | NA | NA | NA
AN20 GND NA NA NA NA | AN20 | GND | NA | NA | NA | NA
AN5 GND NA NA NA NA | AN5 | GND | NA | NA | NA | NA
AP13 GND NA NA NA NA | AP13 | GND | NA | NA | NA | NA
AP23 GND NA NA NA NA | AP23 | GND | NA | NA | NA | NA
AP28 GND NA NA NA NA | AP28 | GND | NA | NA | NA | NA
AP34 GND NA NA NA NA | AP34 | GND | NA | NA | NA | NA
B11 GND NA NA NA NA | B11 | GND | NA | NA | NA | NA
B17 GND NA NA NA NA | B17 | GND | NA | NA | NA | NA
B22 GND NA NA NA NA | B22 | GND | NA | NA | NA | NA
B28 GND NA NA NA NA | B28 | GND | NA | NA | NA | NA
B32 GND NA NA NA NA | B32 | GND | NA | NA | NA | NA
B4 GND NA NA NA NA | B4 | GND | NA | NA | NA | NA
B7 GND NA NA NA NA | B7 | GND | NA | NA | NA | NA
C1 GND NA NA NA NA | C1 | GND | NA | NA | NA | NA
C10 GND NA NA NA NA | C10 | GND | NA | NA | NA | NA
C11 GND NA NA NA NA | C11 | GND | NA | NA | NA | NA
C15 GND NA NA NA NA | C15 | GND | NA | NA | NA | NA
C2 GND NA NA NA NA | C2 | GND | NA | NA | NA | NA
C20 GND NA NA NA NA | C20 | GND | NA | NA | NA | NA
C25 GND NA NA NA NA | C25 | GND | NA | NA | NA | NA
C28 GND NA NA NA NA | C28 | GND | NA | NA | NA | NA
C30 GND NA NA NA NA | C30 | GND | NA | NA | NA | NA
C33 GND NA NA NA NA | C33 | GND | NA | NA | NA | NA
C34 GND NA NA NA NA | C34 | GND | NA | NA | NA | NA
C5 GND NA NA NA NA | C5 | GND | NA | NA | NA | NA
C9 GND NA NA NA NA | C9 | GND | NA | NA | NA | NA
D13 GND NA NA NA NA | D13 | GND | NA | NA | NA | NA
D18 GND NA NA NA NA | D18 | GND | NA | NA | NA | NA
D26 GND NA NA NA NA | D26 | GND | NA | NA | NA | NA
D27 GND NA NA NA NA | D27 | GND | NA | NA | NA | NA
D28 GND NA NA NA NA | D28 | GND | NA | NA | NA | NA
D3 GND NA NA NA NA | D3 | GND | NA | NA | NA | NA
D31 GND NA NA NA NA | D31 | GND | NA | NA | NA | NA
D8 GND NA NA NA NA | D8 | GND | NA | NA | NA | NA
D9 GND NA NA NA NA | D9 | GND | NA | NA | NA | NA
E1 GND NA NA NA NA | E1 | GND | NA | NA | NA | NA
E11 GND NA NA NA NA | E11 | GND | NA | NA | NA | NA
E2 GND NA NA NA NA | E2 | GND | NA | NA | NA | NA
E26 GND NA NA NA NA | E26 | GND | NA | NA | NA | NA
E29 GND NA NA NA NA | E29 | GND | NA | NA | NA | NA
E33 GND NA NA NA NA | E33 | GND | NA | NA | NA | NA
E34 GND NA NA NA NA | E34 | GND | NA | NA | NA | NA
E6 GND NA NA NA NA | E6 | GND | NA | NA | NA | NA
E9 GND NA NA NA NA | E9 | GND | NA | NA | NA | NA
F19 GND NA NA NA NA | F19 | GND | NA | NA | NA | NA
F26 GND NA NA NA NA | F26 | GND | NA | NA | NA | NA
F27 GND NA NA NA NA | F27 | GND | NA | NA | NA | NA
F32 GND NA NA NA NA | F32 | GND | NA | NA | NA | NA
F4 GND NA NA NA NA | F4 | GND | NA | NA | NA | NA
F7 GND NA NA NA NA | F7 | GND | NA | NA | NA | NA
F9 GND NA NA NA NA | F9 | GND | NA | NA | NA | NA
G1 GND NA NA NA NA | G1 | GND | NA | NA | NA | NA
G2 GND NA NA NA NA | G2 | GND | NA | NA | NA | NA
G26 GND NA NA NA NA | G26 | GND | NA | NA | NA | NA
G30 GND NA NA NA NA | G30 | GND | NA | NA | NA | NA
G33 GND NA NA NA NA | G33 | GND | NA | NA | NA | NA
G34 GND NA NA NA NA | G34 | GND | NA | NA | NA | NA
G5 GND NA NA NA NA | G5 | GND | NA | NA | NA | NA
G9 GND NA NA NA NA | G9 | GND | NA | NA | NA | NA
H15 GND NA NA NA NA | H15 | GND | NA | NA | NA | NA
H26 GND NA NA NA NA | H26 | GND | NA | NA | NA | NA
H28 GND NA NA NA NA | H28 | GND | NA | NA | NA | NA
H3 GND NA NA NA NA | H3 | GND | NA | NA | NA | NA
H31 GND NA NA NA NA | H31 | GND | NA | NA | NA | NA
H8 GND NA NA NA NA | H8 | GND | NA | NA | NA | NA
H9 GND NA NA NA NA | H9 | GND | NA | NA | NA | NA
J1 GND NA NA NA NA | J1 | GND | NA | NA | NA | NA
J2 GND NA NA NA NA | J2 | GND | NA | NA | NA | NA
J23 GND NA NA NA NA | J23 | GND | NA | NA | NA | NA
J26 GND NA NA NA NA | J26 | GND | NA | NA | NA | NA
J29 GND NA NA NA NA | J29 | GND | NA | NA | NA | NA
J33 GND NA NA NA NA | J33 | GND | NA | NA | NA | NA
J34 GND NA NA NA NA | J34 | GND | NA | NA | NA | NA
J6 GND NA NA NA NA | J6 | GND | NA | NA | NA | NA
J9 GND NA NA NA NA | J9 | GND | NA | NA | NA | NA
K11 GND NA NA NA NA | K11 | GND | NA | NA | NA | NA
K21 GND NA NA NA NA | K21 | GND | NA | NA | NA | NA
K26 GND NA NA NA NA | K26 | GND | NA | NA | NA | NA
K27 GND NA NA NA NA | K27 | GND | NA | NA | NA | NA
K32 GND NA NA NA NA | K32 | GND | NA | NA | NA | NA
K4 GND NA NA NA NA | K4 | GND | NA | NA | NA | NA
K7 GND NA NA NA NA | K7 | GND | NA | NA | NA | NA
K9 GND NA NA NA NA | K9 | GND | NA | NA | NA | NA
L1 GND NA NA NA NA | L1 | GND | NA | NA | NA | NA
L14 GND NA NA NA NA | L14 | GND | NA | NA | NA | NA
L2 GND NA NA NA NA | L2 | GND | NA | NA | NA | NA
L26 GND NA NA NA NA | L26 | GND | NA | NA | NA | NA
L30 GND NA NA NA NA | L30 | GND | NA | NA | NA | NA
L33 GND NA NA NA NA | L33 | GND | NA | NA | NA | NA
L34 GND NA NA NA NA | L34 | GND | NA | NA | NA | NA
L5 GND NA NA NA NA | L5 | GND | NA | NA | NA | NA
L9 GND NA NA NA NA | L9 | GND | NA | NA | NA | NA
M12 GND NA NA NA NA | M12 | GND | NA | NA | NA | NA
M17 GND NA NA NA NA | M17 | GND | NA | NA | NA | NA
M19 GND NA NA NA NA | M19 | GND | NA | NA | NA | NA
M26 GND NA NA NA NA | M26 | GND | NA | NA | NA | NA
M28 GND NA NA NA NA | M28 | GND | NA | NA | NA | NA
M3 GND NA NA NA NA | M3 | GND | NA | NA | NA | NA
M31 GND NA NA NA NA | M31 | GND | NA | NA | NA | NA
M7 GND NA NA NA NA | M7 | GND | NA | NA | NA | NA
M8 GND NA NA NA NA | M8 | GND | NA | NA | NA | NA
M9 GND NA NA NA NA | M9 | GND | NA | NA | NA | NA
N1 GND NA NA NA NA | N1 | GND | NA | NA | NA | NA
N10 GND NA NA NA NA | N10 | GND | NA | NA | NA | NA
N16 GND NA NA NA NA | N16 | GND | NA | NA | NA | NA
N18 GND NA NA NA NA | N18 | GND | NA | NA | NA | NA
N2 GND NA NA NA NA | N2 | GND | NA | NA | NA | NA
N20 GND NA NA NA NA | N20 | GND | NA | NA | NA | NA
N26 GND NA NA NA NA | N26 | GND | NA | NA | NA | NA
N29 GND NA NA NA NA | N29 | GND | NA | NA | NA | NA
N33 GND NA NA NA NA | N33 | GND | NA | NA | NA | NA
N34 GND NA NA NA NA | N34 | GND | NA | NA | NA | NA
N6 GND NA NA NA NA | N6 | GND | NA | NA | NA | NA
N7 GND NA NA NA NA | N7 | GND | NA | NA | NA | NA
P13 GND NA NA NA NA | P13 | GND | NA | NA | NA | NA
P15 GND NA NA NA NA | P15 | GND | NA | NA | NA | NA
P17 GND NA NA NA NA | P17 | GND | NA | NA | NA | NA
P19 GND NA NA NA NA | P19 | GND | NA | NA | NA | NA
P23 GND NA NA NA NA | P23 | GND | NA | NA | NA | NA
P26 GND NA NA NA NA | P26 | GND | NA | NA | NA | NA
P27 GND NA NA NA NA | P27 | GND | NA | NA | NA | NA
P32 GND NA NA NA NA | P32 | GND | NA | NA | NA | NA
P4 GND NA NA NA NA | P4 | GND | NA | NA | NA | NA
P7 GND NA NA NA NA | P7 | GND | NA | NA | NA | NA
R1 GND NA NA NA NA | R1 | GND | NA | NA | NA | NA
R11 GND NA NA NA NA | R11 | GND | NA | NA | NA | NA
R14 GND NA NA NA NA | R14 | GND | NA | NA | NA | NA
R16 GND NA NA NA NA | R16 | GND | NA | NA | NA | NA
R18 GND NA NA NA NA | R18 | GND | NA | NA | NA | NA
R2 GND NA NA NA NA | R2 | GND | NA | NA | NA | NA
R20 GND NA NA NA NA | R20 | GND | NA | NA | NA | NA
R26 GND NA NA NA NA | R26 | GND | NA | NA | NA | NA
R30 GND NA NA NA NA | R30 | GND | NA | NA | NA | NA
R33 GND NA NA NA NA | R33 | GND | NA | NA | NA | NA
R34 GND NA NA NA NA | R34 | GND | NA | NA | NA | NA
R5 GND NA NA NA NA | R5 | GND | NA | NA | NA | NA
R6 GND NA NA NA NA | R6 | GND | NA | NA | NA | NA
R7 GND NA NA NA NA | R7 | GND | NA | NA | NA | NA
T15 GND NA NA NA NA | T15 | GND | NA | NA | NA | NA
T19 GND NA NA NA NA | T19 | GND | NA | NA | NA | NA
T26 GND NA NA NA NA | T26 | GND | NA | NA | NA | NA
T27 GND NA NA NA NA | T27 | GND | NA | NA | NA | NA
T28 GND NA NA NA NA | T28 | GND | NA | NA | NA | NA
T3 GND NA NA NA NA | T3 | GND | NA | NA | NA | NA
T31 GND NA NA NA NA | T31 | GND | NA | NA | NA | NA
T32 GND NA NA NA NA | T32 | GND | NA | NA | NA | NA
T4 GND NA NA NA NA | T4 | GND | NA | NA | NA | NA
T5 GND NA NA NA NA | T5 | GND | NA | NA | NA | NA
U1 GND NA NA NA NA | U1 | GND | NA | NA | NA | NA
U12 GND NA NA NA NA | U12 | GND | NA | NA | NA | NA
U16 GND NA NA NA NA | U16 | GND | NA | NA | NA | NA
U2 GND NA NA NA NA | U2 | GND | NA | NA | NA | NA
U20 GND NA NA NA NA | U20 | GND | NA | NA | NA | NA
U26 GND NA NA NA NA | U26 | GND | NA | NA | NA | NA
U29 GND NA NA NA NA | U29 | GND | NA | NA | NA | NA
U3 GND NA NA NA NA | U3 | GND | NA | NA | NA | NA
U30 GND NA NA NA NA | U30 | GND | NA | NA | NA | NA
U33 GND NA NA NA NA | U33 | GND | NA | NA | NA | NA
U34 GND NA NA NA NA | U34 | GND | NA | NA | NA | NA
V10 GND NA NA NA NA | V10 | GND | NA | NA | NA | NA
V15 GND NA NA NA NA | V15 | GND | NA | NA | NA | NA
V19 GND NA NA NA NA | V19 | GND | NA | NA | NA | NA
V25 GND NA NA NA NA | V25 | GND | NA | NA | NA | NA
V26 GND NA NA NA NA | V26 | GND | NA | NA | NA | NA
V27 GND NA NA NA NA | V27 | GND | NA | NA | NA | NA
V31 GND NA NA NA NA | V31 | GND | NA | NA | NA | NA
V5 GND NA NA NA NA | V5 | GND | NA | NA | NA | NA
W13 GND NA NA NA NA | W13 | GND | NA | NA | NA | NA
W16 GND NA NA NA NA | W16 | GND | NA | NA | NA | NA
W20 GND NA NA NA NA | W20 | GND | NA | NA | NA | NA
W23 GND NA NA NA NA | W23 | GND | NA | NA | NA | NA
W26 GND NA NA NA NA | W26 | GND | NA | NA | NA | NA
W29 GND NA NA NA NA | W29 | GND | NA | NA | NA | NA
W3 GND NA NA NA NA | W3 | GND | NA | NA | NA | NA
W33 GND NA NA NA NA | W33 | GND | NA | NA | NA | NA
W34 GND NA NA NA NA | W34 | GND | NA | NA | NA | NA
Y15 GND NA NA NA NA | Y15 | GND | NA | NA | NA | NA
Y17 GND NA NA NA NA | Y17 | GND | NA | NA | NA | NA
Y19 GND NA NA NA NA | Y19 | GND | NA | NA | NA | NA
Y21 GND NA NA NA NA | Y21 | GND | NA | NA | NA | NA
Y26 GND NA NA NA NA | Y26 | GND | NA | NA | NA | NA
Y28 GND NA NA NA NA | Y28 | GND | NA | NA | NA | NA
Y32 GND NA NA NA NA | Y32 | GND | NA | NA | NA | NA
Y6 GND NA NA NA NA | Y6 | GND | NA | NA | NA | NA
F28 MGTAVCC_L NA NA NA NA | F28 | MGTAVCC_L | NA | NA | NA | NA
G29 MGTAVCC_L NA NA NA NA | G29 | MGTAVCC_L | NA | NA | NA | NA
H27 MGTAVCC_L NA NA NA NA | H27 | MGTAVCC_L | NA | NA | NA | NA
L29 MGTAVCC_L NA NA NA NA | L29 | MGTAVCC_L | NA | NA | NA | NA
P28 MGTAVCC_L NA NA NA NA | P28 | MGTAVCC_L | NA | NA | NA | NA
R29 MGTAVCC_L NA NA NA NA | R29 | MGTAVCC_L | NA | NA | NA | NA
A10 MGTAVCC_R NA NA NA NA | A10 | MGTAVCC_R | NA | NA | NA | NA
B8 MGTAVCC_R NA NA NA NA | B8 | MGTAVCC_R | NA | NA | NA | NA
C6 MGTAVCC_R NA NA NA NA | C6 | MGTAVCC_R | NA | NA | NA | NA
D7 MGTAVCC_R NA NA NA NA | D7 | MGTAVCC_R | NA | NA | NA | NA
E5 MGTAVCC_R NA NA NA NA | E5 | MGTAVCC_R | NA | NA | NA | NA
G6 MGTAVCC_R NA NA NA NA | G6 | MGTAVCC_R | NA | NA | NA | NA
K8 MGTAVCC_R NA NA NA NA | K8 | MGTAVCC_R | NA | NA | NA | NA
B31 MGTAVTT_L NA NA NA NA | B31 | MGTAVTT_L | NA | NA | NA | NA
C29 MGTAVTT_L NA NA NA NA | C29 | MGTAVTT_L | NA | NA | NA | NA
D32 MGTAVTT_L NA NA NA NA | D32 | MGTAVTT_L | NA | NA | NA | NA
E30 MGTAVTT_L NA NA NA NA | E30 | MGTAVTT_L | NA | NA | NA | NA
F31 MGTAVTT_L NA NA NA NA | F31 | MGTAVTT_L | NA | NA | NA | NA
H32 MGTAVTT_L NA NA NA NA | H32 | MGTAVTT_L | NA | NA | NA | NA
J30 MGTAVTT_L NA NA NA NA | J30 | MGTAVTT_L | NA | NA | NA | NA
K31 MGTAVTT_L NA NA NA NA | K31 | MGTAVTT_L | NA | NA | NA | NA
M32 MGTAVTT_L NA NA NA NA | M32 | MGTAVTT_L | NA | NA | NA | NA
N30 MGTAVTT_L NA NA NA NA | N30 | MGTAVTT_L | NA | NA | NA | NA
P31 MGTAVTT_L NA NA NA NA | P31 | MGTAVTT_L | NA | NA | NA | NA
B3 MGTAVTT_R NA NA NA NA | B3 | MGTAVTT_R | NA | NA | NA | NA
D4 MGTAVTT_R NA NA NA NA | D4 | MGTAVTT_R | NA | NA | NA | NA
F3 MGTAVTT_R NA NA NA NA | F3 | MGTAVTT_R | NA | NA | NA | NA
H4 MGTAVTT_R NA NA NA NA | H4 | MGTAVTT_R | NA | NA | NA | NA
J5 MGTAVTT_R NA NA NA NA | J5 | MGTAVTT_R | NA | NA | NA | NA
K3 MGTAVTT_R NA NA NA NA | K3 | MGTAVTT_R | NA | NA | NA | NA
L6 MGTAVTT_R NA NA NA NA | L6 | MGTAVTT_R | NA | NA | NA | NA
M4 MGTAVTT_R NA NA NA NA | M4 | MGTAVTT_R | NA | NA | NA | NA
N5 MGTAVTT_R NA NA NA NA | N5 | MGTAVTT_R | NA | NA | NA | NA
P3 MGTAVTT_R NA NA NA NA | P3 | MGTAVTT_R | NA | NA | NA | NA
K28 MGTVCCAUX_L NA NA NA NA | K28 | MGTVCCAUX_L | NA | NA | NA | NA
M27 MGTVCCAUX_L NA NA NA NA | M27 | MGTVCCAUX_L | NA | NA | NA | NA
F8 MGTVCCAUX_R NA NA NA NA | F8 | MGTVCCAUX_R | NA | NA | NA | NA
H7 MGTVCCAUX_R NA NA NA NA | H7 | MGTVCCAUX_R | NA | NA | NA | NA
AA29 PS_MGTRAVCC NA NA NA NA | AA29 | PS_MGTRAVCC | NA | NA | NA | NA
V28 PS_MGTRAVCC NA NA NA NA | V28 | PS_MGTRAVCC | NA | NA | NA | NA
W30 PS_MGTRAVCC NA NA NA NA | W30 | PS_MGTRAVCC | NA | NA | NA | NA
Y27 PS_MGTRAVCC NA NA NA NA | Y27 | PS_MGTRAVCC | NA | NA | NA | NA
AB32 PS_MGTRAVTT NA NA NA NA | AB32 | PS_MGTRAVTT | NA | NA | NA | NA
V32 PS_MGTRAVTT NA NA NA NA | V32 | PS_MGTRAVTT | NA | NA | NA | NA
Y31 PS_MGTRAVTT NA NA NA NA | Y31 | PS_MGTRAVTT | NA | NA | NA | NA
AA22 VCC_PSBATT NA NA NA NA | AA22 | VCC_PSBATT | NA | NA | NA | NA
Y24 VCC_PSDDR_PLL NA NA NA NA | Y24 | VCC_PSDDR_PLL | NA | NA | NA | NA
Y25 VCC_PSDDR_PLL NA NA NA NA | Y25 | VCC_PSDDR_PLL | NA | NA | NA | NA
AC24 VCC_PSINTFP NA NA NA NA | AC24 | VCC_PSINTFP | NA | NA | NA | NA
AD21 VCC_PSINTFP NA NA NA NA | AD21 | VCC_PSINTFP | NA | NA | NA | NA
AD22 VCC_PSINTFP NA NA NA NA | AD22 | VCC_PSINTFP | NA | NA | NA | NA
AD25 VCC_PSINTFP NA NA NA NA | AD25 | VCC_PSINTFP | NA | NA | NA | NA
AD26 VCC_PSINTFP NA NA NA NA | AD26 | VCC_PSINTFP | NA | NA | NA | NA
AE22 VCC_PSINTFP NA NA NA NA | AE22 | VCC_PSINTFP | NA | NA | NA | NA
AE23 VCC_PSINTFP NA NA NA NA | AE23 | VCC_PSINTFP | NA | NA | NA | NA
AD24 VCC_PSINTFP_DDR NA NA NA NA | AD24 | VCC_PSINTFP_DDR | NA | NA | NA | NA
AE24 VCC_PSINTFP_DDR NA NA NA NA | AE24 | VCC_PSINTFP_DDR | NA | NA | NA | NA
AE25 VCC_PSINTFP_DDR NA NA NA NA | AE25 | VCC_PSINTFP_DDR | NA | NA | NA | NA
AA21 VCC_PSINTLP NA NA NA NA | AA21 | VCC_PSINTLP | NA | NA | NA | NA
AB21 VCC_PSINTLP NA NA NA NA | AB21 | VCC_PSINTLP | NA | NA | NA | NA
AB23 VCC_PSINTLP NA NA NA NA | AB23 | VCC_PSINTLP | NA | NA | NA | NA
AC21 VCC_PSINTLP NA NA NA NA | AC21 | VCC_PSINTLP | NA | NA | NA | NA
AC22 VCC_PSINTLP NA NA NA NA | AC22 | VCC_PSINTLP | NA | NA | NA | NA
AC23 VCC_PSINTLP NA NA NA NA | AC23 | VCC_PSINTLP | NA | NA | NA | NA
W22 VCC_PSPLL NA NA NA NA | W22 | VCC_PSPLL | NA | NA | NA | NA
W24 VCC_PSPLL NA NA NA NA | W24 | VCC_PSPLL | NA | NA | NA | NA
W25 VCC_PSPLL NA NA NA NA | W25 | VCC_PSPLL | NA | NA | NA | NA
T14 VCCAUX NA NA NA NA | T14 | VCCAUX | NA | NA | NA | NA
U14 VCCAUX NA NA NA NA | U14 | VCCAUX | NA | NA | NA | NA
U13 VCCAUX_IO NA NA NA NA | U13 | VCCAUX_IO | NA | NA | NA | NA
V13 VCCAUX_IO NA NA NA NA | V13 | VCCAUX_IO | NA | NA | NA | NA
V14 VCCAUX_IO NA NA NA NA | V14 | VCCAUX_IO | NA | NA | NA | NA
AB14 VCCBRAM NA NA NA NA | AB14 | VCCBRAM | NA | NA | NA | NA
AC14 VCCBRAM NA NA NA NA | AC14 | VCCBRAM | NA | NA | NA | NA
W14 VCCBRAM NA NA NA NA | W14 | VCCBRAM | NA | NA | NA | NA
Y14 VCCBRAM NA NA NA NA | Y14 | VCCBRAM | NA | NA | NA | NA
AA15 VCCINT NA NA NA NA | AA15 | VCCINT | NA | NA | NA | NA
AA17 VCCINT NA NA NA NA | AA17 | VCCINT | NA | NA | NA | NA
AA19 VCCINT NA NA NA NA | AA19 | VCCINT | NA | NA | NA | NA
AB16 VCCINT NA NA NA NA | AB16 | VCCINT | NA | NA | NA | NA
AB18 VCCINT NA NA NA NA | AB18 | VCCINT | NA | NA | NA | NA
AB20 VCCINT NA NA NA NA | AB20 | VCCINT | NA | NA | NA | NA
AC15 VCCINT NA NA NA NA | AC15 | VCCINT | NA | NA | NA | NA
AC17 VCCINT NA NA NA NA | AC17 | VCCINT | NA | NA | NA | NA
AC19 VCCINT NA NA NA NA | AC19 | VCCINT | NA | NA | NA | NA
M16 VCCINT NA NA NA NA | M16 | VCCINT | NA | NA | NA | NA
M18 VCCINT NA NA NA NA | M18 | VCCINT | NA | NA | NA | NA
M20 VCCINT NA NA NA NA | M20 | VCCINT | NA | NA | NA | NA
N15 VCCINT NA NA NA NA | N15 | VCCINT | NA | NA | NA | NA
N17 VCCINT NA NA NA NA | N17 | VCCINT | NA | NA | NA | NA
N19 VCCINT NA NA NA NA | N19 | VCCINT | NA | NA | NA | NA
P14 VCCINT NA NA NA NA | P14 | VCCINT | NA | NA | NA | NA
P16 VCCINT NA NA NA NA | P16 | VCCINT | NA | NA | NA | NA
P18 VCCINT NA NA NA NA | P18 | VCCINT | NA | NA | NA | NA
P20 VCCINT NA NA NA NA | P20 | VCCINT | NA | NA | NA | NA
R15 VCCINT NA NA NA NA | R15 | VCCINT | NA | NA | NA | NA
R17 VCCINT NA NA NA NA | R17 | VCCINT | NA | NA | NA | NA
R19 VCCINT NA NA NA NA | R19 | VCCINT | NA | NA | NA | NA
T16 VCCINT NA NA NA NA | T16 | VCCINT | NA | NA | NA | NA
T20 VCCINT NA NA NA NA | T20 | VCCINT | NA | NA | NA | NA
U15 VCCINT NA NA NA NA | U15 | VCCINT | NA | NA | NA | NA
U19 VCCINT NA NA NA NA | U19 | VCCINT | NA | NA | NA | NA
V16 VCCINT NA NA NA NA | V16 | VCCINT | NA | NA | NA | NA
V20 VCCINT NA NA NA NA | V20 | VCCINT | NA | NA | NA | NA
W15 VCCINT NA NA NA NA | W15 | VCCINT | NA | NA | NA | NA
W19 VCCINT NA NA NA NA | W19 | VCCINT | NA | NA | NA | NA
Y16 VCCINT NA NA NA NA | Y16 | VCCINT | NA | NA | NA | NA
Y18 VCCINT NA NA NA NA | Y18 | VCCINT | NA | NA | NA | NA
Y20 VCCINT NA NA NA NA | Y20 | VCCINT | NA | NA | NA | NA
AA13 VCCINT_IO NA NA NA NA | AA13 | VCCINT_IO | NA | NA | NA | NA
AB13 VCCINT_IO NA NA NA NA | AB13 | VCCINT_IO | NA | NA | NA | NA
AC13 VCCINT_IO NA NA NA NA | AC13 | VCCINT_IO | NA | NA | NA | NA
Y13 VCCINT_IO NA NA NA NA | Y13 | VCCINT_IO | NA | NA | NA | NA
AF27 NC NA NA NA NA | AF27 | NC | NA | NA | NA | NA
AF26 NC NA NA NA NA | AF26 | NC | NA | NA | NA | NA
Total Number of Pins 1156

## XCZU15EG_BF
1 |  |  | PS_JTAG_TCK
2 |  |  | PS_JTAG_TMS
3 |  |  | PS_JTAG_TDI
4 |  |  | PS_JTAG_TDO
5 |  |  | PS_PROG_B
6 |  |  | PS_REF_CLK
7 |  |  | PS_POR_B
8 |  |  | PS_SRST_B
9 |  |  | VCC_PSBATT
10 |  |  | VCCO_PSIO3_503_A
11 |  |  | PS_PADI
12 |  |  | PS_PADO
13 |  |  | PS_MODE0
14 |  |  | PS_MODE1
15 |  |  | PS_MODE2
16 |  |  | PS_MODE3
17 |  |  | PS_INIT_B
18 |  |  | PS_ERROR_OUT
19 |  |  | PS_ERROR_STATUS
20 |  |  | PS_DONE
21 |  |  | VCC_PSAUX_A
22 |  |  | VCC_PSADC_A
23 |  |  | GND_PSADC_A
24 |  |  | VCCAUX_IO_A
25 |  |  | VCCADC
26 |  |  | VCCAUX_A
27 |  |  | GNDADC
28 |  |  | VN
29 |  |  | VP
30 |  |  | VREFN
31 |  |  | VREFP
32 |  |  | PUDC_B
33 |  |  | POR_OVERRIDE
34 |  |  | NC_A
35 |  |  | DXP
36 |  |  | DXN
37 |  |  | PS_DDR_A0
38 |  |  | PS_DDR_A1
39 |  |  | PS_DDR_A2
40 |  |  | PS_DDR_A3
41 |  |  | PS_DDR_A4
42 |  |  | PS_DDR_A5
43 |  |  | PS_DDR_A6
44 |  |  | PS_DDR_A7
45 |  |  | PS_DDR_A8
46 |  |  | PS_DDR_A9
47 |  |  | PS_DDR_A10
48 |  |  | PS_DDR_A11
49 |  |  | PS_DDR_A12
50 |  |  | PS_DDR_A13
51 |  |  | PS_DDR_A14
52 |  |  | PS_DDR_A15
53 |  |  | PS_DDR_A16
54 |  |  | PS_DDR_A17
55 |  |  | PS_DDR_BA0
56 |  |  | PS_DDR_BA1
57 |  |  | PS_DDR_BG0
58 |  |  | PS_DDR_BG1
59 |  |  | PS_DDR_CS_N0
60 |  |  | PS_DDR_CS_N1
61 |  |  | PS_DDR_ACT_N
62 |  |  | PS_DDR_ALERT_N
63 |  |  | PS_DDR_CK0
64 |  |  | PS_DDR_CK_N0
65 |  |  | PS_DDR_CKE0
66 |  |  | PS_DDR_CK1
67 |  |  | PS_DDR_CK_N1
68 |  |  | PS_DDR_CKE1
69 |  |  | PS_DDR_RAM_RST_N
70 |  |  | PS_DDR_DQS_P0
71 |  |  | PS_DDR_DQS_N0
72 |  |  | PS_DDR_DQS_P1
73 |  |  | PS_DDR_DQS_N1
74 |  |  | PS_DDR_DQS_P2
75 |  |  | PS_DDR_DQS_N2
76 |  |  | PS_DDR_DQS_P3
77 |  |  | PS_DDR_DQS_N3
78 |  |  | PS_DDR_DQS_P4
79 |  |  | PS_DDR_DQS_N4
80 |  |  | PS_DDR_DQS_P5
81 |  |  | PS_DDR_DQS_N5
82 |  |  | PS_DDR_DQS_P6
83 |  |  | PS_DDR_DQS_N6
84 |  |  | PS_DDR_DQS_P7
85 |  |  | PS_DDR_DQS_N7
86 |  |  | PS_DDR_DQS_P8
87 |  |  | PS_DDR_DQS_N8
88 |  |  | PS_DDR_ODT0
89 |  |  | PS_DDR_ODT1
90 |  |  | PS_DDR_PARITY
91 |  |  | PS_DDR_ZQ
92 |  |  | VCCO_PSDDR_504_B
93 |  |  | VCC_PSDDR_PLL_B
94 |  |  | VCC_PSINTFP_DDR_B
95 |  |  | PS_DDR_DQ0
96 |  |  | PS_DDR_DQ1
97 |  |  | PS_DDR_DQ2
98 |  |  | PS_DDR_DQ3
99 |  |  | PS_DDR_DQ4
100 |  |  | PS_DDR_DQ5
101 |  |  | PS_DDR_DQ6
102 |  |  | PS_DDR_DQ7
103 |  |  | PS_DDR_DQ8
104 |  |  | PS_DDR_DQ9
105 |  |  | PS_DDR_DQ10
106 |  |  | PS_DDR_DQ11
107 |  |  | PS_DDR_DQ12
108 |  |  | PS_DDR_DQ13
109 |  |  | PS_DDR_DQ14
110 |  |  | PS_DDR_DQ15
111 |  |  | PS_DDR_DQ16
112 |  |  | PS_DDR_DQ17
113 |  |  | PS_DDR_DQ18
114 |  |  | PS_DDR_DQ19
115 |  |  | PS_DDR_DQ20
116 |  |  | PS_DDR_DQ21
117 |  |  | PS_DDR_DQ22
118 |  |  | PS_DDR_DQ23
119 |  |  | PS_DDR_DQ24
120 |  |  | PS_DDR_DQ25
121 |  |  | PS_DDR_DQ26
122 |  |  | PS_DDR_DQ27
123 |  |  | PS_DDR_DQ28
124 |  |  | PS_DDR_DQ29
125 |  |  | PS_DDR_DQ30
126 |  |  | PS_DDR_DQ31
127 |  |  | PS_DDR_DQ32
128 |  |  | PS_DDR_DQ33
129 |  |  | PS_DDR_DQ34
130 |  |  | PS_DDR_DQ35
131 |  |  | PS_DDR_DQ36
132 |  |  | PS_DDR_DQ37
133 |  |  | PS_DDR_DQ38
134 |  |  | PS_DDR_DQ39
135 |  |  | PS_DDR_DQ40
136 |  |  | PS_DDR_DQ41
137 |  |  | PS_DDR_DQ42
138 |  |  | PS_DDR_DQ43
139 |  |  | PS_DDR_DQ44
140 |  |  | PS_DDR_DQ45
141 |  |  | PS_DDR_DQ46
142 |  |  | PS_DDR_DQ47
143 |  |  | PS_DDR_DQ48
144 |  |  | PS_DDR_DQ49
145 |  |  | PS_DDR_DQ50
146 |  |  | PS_DDR_DQ51
147 |  |  | PS_DDR_DQ52
148 |  |  | PS_DDR_DQ53
149 |  |  | PS_DDR_DQ54
150 |  |  | PS_DDR_DQ55
151 |  |  | PS_DDR_DQ56
152 |  |  | PS_DDR_DQ57
153 |  |  | PS_DDR_DQ58
154 |  |  | PS_DDR_DQ59
155 |  |  | PS_DDR_DQ60
156 |  |  | PS_DDR_DQ61
157 |  |  | PS_DDR_DQ62
158 |  |  | PS_DDR_DQ63
159 |  |  | PS_DDR_DQ64
160 |  |  | PS_DDR_DQ65
161 |  |  | PS_DDR_DQ66
162 |  |  | PS_DDR_DQ67
163 |  |  | PS_DDR_DQ68
164 |  |  | PS_DDR_DQ69
165 |  |  | PS_DDR_DQ70
166 |  |  | PS_DDR_DQ71
167 |  |  | PS_DDR_DM0
168 |  |  | PS_DDR_DM1
169 |  |  | PS_DDR_DM2
170 |  |  | PS_DDR_DM3
171 |  |  | PS_DDR_DM4
172 |  |  | PS_DDR_DM5
173 |  |  | PS_DDR_DM6
174 |  |  | PS_DDR_DM7
175 |  |  | PS_DDR_DM8
176 |  |  | PS_MIO52
177 |  |  | PS_MIO53
178 |  |  | PS_MIO54
179 |  |  | PS_MIO55
180 |  |  | PS_MIO56
181 |  |  | PS_MIO57
182 |  |  | PS_MIO58
183 |  |  | PS_MIO59
184 |  |  | PS_MIO60
185 |  |  | PS_MIO61
186 |  |  | PS_MIO62
187 |  |  | PS_MIO63
188 |  |  | PS_MIO64
189 |  |  | PS_MIO65
190 |  |  | PS_MIO66
191 |  |  | PS_MIO67
192 |  |  | PS_MIO68
193 |  |  | PS_MIO69
194 |  |  | PS_MIO70
195 |  |  | PS_MIO71
196 |  |  | PS_MIO72
197 |  |  | PS_MIO73
198 |  |  | PS_MIO74
199 |  |  | PS_MIO75
200 |  |  | PS_MIO76
201 |  |  | PS_MIO77
202 |  |  | VCCO_PSIO2_502_C
203 |  |  | VCCO_PSIO0_500_C
204 |  |  | PS_MIO0
205 |  |  | PS_MIO1
206 |  |  | PS_MIO10
207 |  |  | PS_MIO11
208 |  |  | PS_MIO12
209 |  |  | PS_MIO13
210 |  |  | PS_MIO14
211 |  |  | PS_MIO15
212 |  |  | PS_MIO16
213 |  |  | PS_MIO17
214 |  |  | PS_MIO18
215 |  |  | PS_MIO19
216 |  |  | PS_MIO2
217 |  |  | PS_MIO20
218 |  |  | PS_MIO21
219 |  |  | PS_MIO22
220 |  |  | PS_MIO23
221 |  |  | PS_MIO24
222 |  |  | PS_MIO25
223 |  |  | PS_MIO3
224 |  |  | PS_MIO4
225 |  |  | PS_MIO5
226 |  |  | PS_MIO6
227 |  |  | PS_MIO7
228 |  |  | PS_MIO8
229 |  |  | PS_MIO9
230 |  |  | PS_MIO26
231 |  |  | PS_MIO27
232 |  |  | PS_MIO28
233 |  |  | PS_MIO29
234 |  |  | PS_MIO30
235 |  |  | PS_MIO31
236 |  |  | PS_MIO32
237 |  |  | PS_MIO33
238 |  |  | PS_MIO34
239 |  |  | PS_MIO35
240 |  |  | PS_MIO36
241 |  |  | PS_MIO37
242 |  |  | PS_MIO38
243 |  |  | PS_MIO39
244 |  |  | PS_MIO40
245 |  |  | PS_MIO41
246 |  |  | PS_MIO42
247 |  |  | PS_MIO43
248 |  |  | PS_MIO44
249 |  |  | PS_MIO45
250 |  |  | PS_MIO46
251 |  |  | PS_MIO47
252 |  |  | PS_MIO48
253 |  |  | PS_MIO49
254 |  |  | PS_MIO50
255 |  |  | PS_MIO51
256 |  |  | VCCO_PSIO1_501_C
257 |  |  | PS_MGTRAVCC_D
258 |  |  | PS_MGTRAVTT_D
259 |  |  | PS_MGTREFCLK0P_505
260 |  |  | PS_MGTREFCLK0N_505
261 |  |  | PS_MGTREFCLK1P_505
262 |  |  | PS_MGTREFCLK1N_505
263 |  |  | PS_MGTREFCLK2P_505
264 |  |  | PS_MGTREFCLK2N_505
265 |  |  | PS_MGTREFCLK3P_505
266 |  |  | PS_MGTREFCLK3N_505
267 |  |  | PS_MGTRTXP0_505
268 |  |  | PS_MGTRTXN0_505
269 |  |  | PS_MGTRRXP0_505
270 |  |  | PS_MGTRRXN0_505
271 |  |  | PS_MGTRTXP1_505
272 |  |  | PS_MGTRTXN1_505
273 |  |  | PS_MGTRRXP1_505
274 |  |  | PS_MGTRRXN1_505
275 |  |  | PS_MGTRTXP2_505
276 |  |  | PS_MGTRTXN2_505
277 |  |  | PS_MGTRRXP2_505
278 |  |  | PS_MGTRRXN2_505
279 |  |  | PS_MGTRTXP3_505
280 |  |  | PS_MGTRTXN3_505
281 |  |  | PS_MGTRRXP3_505
282 |  |  | PS_MGTRRXN3_505
283 |  |  | PS_MGTRREF_505
284
285 |  |  | IO_L1P_AD11P_44
286 |  |  | IO_L1N_AD11N_44
287 |  |  | IO_L2P_AD10P_44
288 |  |  | IO_L2N_AD10N_44
289 |  |  | IO_L3P_AD9P_44
290 |  |  | IO_L3N_AD9N_44
291 |  |  | IO_L4P_AD8P_44
292 |  |  | IO_L4N_AD8N_44
293 |  |  | IO_L5P_HDGC_AD7P_44
294 |  |  | IO_L5N_HDGC_AD7N_44
295 | AH_HDCLK_P | AK13 | IO_L6P_HDGC_AD6P_44
296 | AH_HDCLK_N | AL12 | IO_L6N_HDGC_AD6N_44
297 |  |  | IO_L7P_HDGC_AD5P_44
298 |  |  | IO_L7N_HDGC_AD5N_44
299 |  |  | IO_L8P_HDGC_AD4P_44
300 |  |  | IO_L8N_HDGC_AD4N_44
301 |  |  | IO_L9P_AD3P_44
302 |  |  | IO_L9N_AD3N_44
303 |  |  | IO_L10P_AD2P_44
304 |  |  | IO_L10N_AD2N_44
305 |  |  | IO_L11P_AD1P_44
306 |  |  | IO_L11N_AD1N_44
307 |  |  | IO_L12P_AD0P_44
308 |  |  | IO_L12N_AD0N_44
309 |  |  | VCCO_44_E
310 | AH_S0 | F16 | IO_L1P_AD15P_49
311 | AH_S1 | F15 | IO_L1N_AD15N_49
312 | AH_S2 | D16 | IO_L2P_AD14P_49
313 | AH_S3 | C16 | IO_L2N_AD14N_49
314 | AH_S4 | B16 | IO_L3P_AD13P_49
315 | AH_S5 | A16 | IO_L3N_AD13N_49
316 | AH_S6 | B15 | IO_L4P_AD12P_49
317 | AH_S7 | A15 | IO_L4N_AD12N_49
318 | DR2SP_UA | E15 | IO_L5P_HDGC_49
319 | SP2SC_SD | D15 | IO_L5N_HDGC_49
320 | SP2DR_UA | E14 | IO_L6P_HDGC_49
321 | SP2SC_DE | D14 | IO_L6N_HDGC_49
322 | SC_CMD_ACK | C14 | IO_L7P_HDGC_49
323 | SC2SP_SD | B14 | IO_L7N_HDGC_49
324 |  |  | IO_L8P_HDGC_49
325 |  |  | IO_L8N_HDGC_49
326 | AH2GC_SD | A13 | IO_L9P_AD11P_49
327 | AH2GC_DE | A12 | IO_L9N_AD11N_49
328 | GC2AH_SD | C12 | IO_L10P_AD10P_49
329 | AH2EH_SD | B12 | IO_L10N_AD10N_49
330 | EH2AH_SD | E12 | IO_L11P_AD9P_49
331 | AH2EH_DE | D12 | IO_L11N_AD9N_49
332 |  |  | IO_L12P_AD8P_49
333 | SC_CHK_ACK | E13 | IO_L12N_AD8N_49
334 |  |  | VCCO_49_F
335 |  | J11 | IO_L1P_AD15P_50
336 |  | J10 | IO_L1N_AD15N_50
337 | SFP_LED | H10 | IO_L2P_AD14P_50
338 | SFP_TXDIS | G10 | IO_L2N_AD14N_50
339 | SFP_SDA | F10 | IO_L3P_AD13P_50
340 | SFP_SCL | E10 | IO_L3N_AD13N_50
341 | PA_RST | D11 | IO_L4P_AD12P_50
342 | SFP_RXLOS | D10 | IO_L4N_AD12N_50
343 | SFP_TXFLT | H11 | IO_L5P_HDGC_50
344 | SC_RST | G11 | IO_L5N_HDGC_50
345 | PA_CHK_ACK | F12 | IO_L6P_HDGC_50
346 | SFP_ABS | F11 | IO_L6N_HDGC_50
347 |  | J12 | IO_L7P_HDGC_50
348 |  | H12 | IO_L7N_HDGC_50
349 |  | H13 | IO_L8P_HDGC_50
350 | PA_CMD_ACK | G13 | IO_L8N_HDGC_50
351 |  | G15 | IO_L9P_AD11P_50
352 | AH_SYSMON_ALERT_N | G14 | IO_L9N_AD11N_50
353 |  | J14 | IO_L10P_AD10P_50
354 |  | H14 | IO_L10N_AD10N_50
355 | AH_PL_TTY_TX | H16 | IO_L11P_AD9P_50
356 | AH_PL_TTY_RX | G16 | IO_L11N_AD9N_50
357 | AH_SYSMON_SCL | J16 | IO_L12P_AD8P_50
358 | AH_SYSMON_SDA | J15 | IO_L12N_AD8N_50
359 |  |  | VCCO_50_F
360 | LED_SIG_FLT | L20 | IO_L1P_AD11P_47
361 | LED_SC_CMD | K20 | IO_L1N_AD11N_47
362 | LED_SIG_RCV | L19 | IO_L2P_AD10P_47
363 | LED_TGT_DET | K19 | IO_L2N_AD10N_47
364 | LED_DR_CMD | J21 | IO_L3P_AD9P_47
365 | LED_DR_FLT | H21 | IO_L3N_AD9N_47
366 | LED_TGT_CIN | J19 | IO_L4P_AD8P_47
367 | LED_SC_FLT | J20 | IO_L4N_AD8N_47
368 |  | G21 | IO_L5P_HDGC_AD7P_47
369 | LED_GC_FLT | F21 | IO_L5N_HDGC_AD7N_47
370 | LED_PA_CMD | G20 | IO_L6P_HDGC_AD6P_47
371 | LED_PA_FLT | F20 | IO_L6N_HDGC_AD6N_47
372 | LED_STAT_FLT | E22 | IO_L7P_HDGC_AD5P_47
373 | LED_STAT_RUN | D22 | IO_L7N_HDGC_AD5N_47
374 | LED_GC_CMD | E20 | IO_L8P_HDGC_AD4P_47
375 |  | D20 | IO_L8N_HDGC_AD4N_47
376 | AH_PL_SW0 | D21 | IO_L9P_AD3P_47
377 | AH_PL_SW1 | C22 | IO_L9N_AD3N_47
378 | AH_PL_SW2 | C21 | IO_L10P_AD2P_47
379 | AH_PL_SW3 | B21 | IO_L10N_AD2N_47
380 | AH_PL_LED3 | A21 | IO_L11P_AD1P_47
381 | AH_PL_LED2 | A22 | IO_L11N_AD1N_47
382 | AH_PL_LED1 | B20 | IO_L12P_AD0P_47
383 | AH_PL_LED0 | A20 | IO_L12N_AD0N_47
384 |  |  | VCCO_47_F
385 |  |  | IO_L9P_AD11P_48
386 |  |  | IO_L10P_AD10P_48
387 |  |  | IO_L11N_AD9N_48
388 |  |  | IO_L11P_AD9P_48
389 |  |  | IO_L12N_AD8N_48
390 |  |  | IO_L12P_AD8P_48
391 |  |  | IO_L1N_AD15N_48
392 |  |  | IO_L1P_AD15P_48
393 |  |  | IO_L2N_AD14N_48
394 |  |  | IO_L2P_AD14P_48
395 |  |  | IO_L3N_AD13N_48
396 |  |  | IO_L3P_AD13P_48
397 |  |  | IO_L4N_AD12N_48
398 |  |  | IO_L4P_AD12P_48
399 | AH_PLOSS_N | G19 | IO_L5N_HDGC_48
400 | AH_WDT | G18 | IO_L5P_HDGC_48
401 |  |  | IO_L6N_HDGC_48
402 |  |  | IO_L6P_HDGC_48
403 | AH_PL_SDA | D19 | IO_L7N_HDGC_48
404 | AH_PL_SCL | E19 | IO_L7P_HDGC_48
405 |  |  | IO_L8N_HDGC_48
406 |  |  | IO_L8P_HDGC_48
407 |  |  | IO_L9N_AD11N_48
408 | AH_PL_ALERT_N | B19 | IO_L10N_AD10N_48
409 |  |  | VCCO_48_F
410 |  | AE10 | IO_L1P_T0L_N0_DBC_65
411 |  | AF10 | IO_L1N_T0L_N1_DBC_65
412 |  | AH12 | IO_L2P_T0L_N2_65
413 |  | AH11 | IO_L2N_T0L_N3_65
414 |  | AE12 | IO_L3P_T0L_N4_AD15P_65
415 |  | AF12 | IO_L3N_T0L_N5_AD15N_65
416 | AH_DRP_ALERT_N | AF11 | IO_L4P_T0U_N6_DBC_AD7P_SMBALERT_65
417 |  | AG11 | IO_L4N_T0U_N7_DBC_AD7N_65
418 |  | AG10 | IO_L5P_T0U_N8_AD14P_65
419 |  | AG9 | IO_L5N_T0U_N9_AD14N_65
420 |  | AD10 | IO_L6P_T0U_N10_AD6P_65
421 |  | AE9 | IO_L6N_T0U_N11_AD6N_65
422 |  | AH7 | IO_L7P_T1L_N0_QBC_AD13P_65
423 |  | AH6 | IO_L7N_T1L_N1_QBC_AD13N_65
424 |  | AG8 | IO_L8P_T1L_N2_AD5P_65
425 |  | AH8 | IO_L8N_T1L_N3_AD5N_65
426 |  | AD7 | IO_L9P_T1L_N4_AD12P_65
427 |  | AD6 | IO_L9N_T1L_N5_AD12N_65
428 |  | AE8 | IO_L10P_T1U_N6_QBC_AD4P_65
429 |  | AF8 | IO_L10N_T1U_N7_QBC_AD4N_65
430 |  | AF6 | IO_L11P_T1U_N8_GC_65
431 |  | AG6 | IO_L11N_T1U_N9_GC_65
432 |  | AE7 | IO_L12P_T1U_N10_GC_65
433 |  | AF7 | IO_L12N_T1U_N11_GC_65
434 |  | AE5 | IO_L13P_T2L_N0_GC_QBC_65
435 |  | AF5 | IO_L13N_T2L_N1_GC_QBC_65
436 | P22AH_AUXCK_P | AG5 | IO_L14P_T2L_N2_GC_65
437 | P22AH_AUXCK_N | AG4 | IO_L14N_T2L_N3_GC_65
438 |  | AH4 | IO_L15P_T2L_N4_AD11P_65
439 |  | AJ4 | IO_L15N_T2L_N5_AD11N_65
440 |  | AJ6 | IO_L16P_T2U_N6_QBC_AD3P_65
441 |  | AJ5 | IO_L16N_T2U_N7_QBC_AD3N_65
442 |  | AE3 | IO_L17P_T2U_N8_AD10P_65
443 |  | AF3 | IO_L17N_T2U_N9_AD10N_65
444 | P22AH_AUXD3_P | AD4 | IO_L18P_T2U_N10_AD2P_65
445 | P22AH_AUXD3_N | AE4 | IO_L18N_T2U_N11_AD2N_65
446 | P22AH_AUXD0_P | AH2 | IO_L19P_T3L_N0_DBC_AD9P_65
447 | P22AH_AUXD0_N | AJ2 | IO_L19N_T3L_N1_DBC_AD9N_65
448 | P22AH_AUXD1_P | AG3 | IO_L20P_T3L_N2_AD1P_65
449 | P22AH_AUXD1_N | AH3 | IO_L20N_T3L_N3_AD1N_65
450 | P22AH_AUXD2_P | AF2 | IO_L21P_T3L_N4_AD8P_65
451 | P22AH_AUXD2_N | AF1 | IO_L21N_T3L_N5_AD8N_65
452 |  | AH1 | IO_L22P_T3U_N6_DBC_AD0P_65
453 |  | AJ1 | IO_L22N_T3U_N7_DBC_AD0N_65
454 | AH_DRP_SCL | AD2 | IO_L23P_T3U_N8_I2C_SCLK_65
455 |  | AD1 | IO_L23N_T3U_N9_65
456 | AH_DRP_SDA | AE2 | IO_L24P_T3U_N10_PERSTN1_I2C_SDA_65
457 |  | AE1 | IO_L24N_T3U_N11_PERSTN0_65
458 |  | AD9 | IO_T0U_N12_VRP_65
459 |  | AH9 | IO_T1U_N12_65
460 |  | AD5 | IO_T2U_N12_65
461 |  | AG1 | IO_T3U_N12_65
462 |  |  | VCCO_65_G
463 |  |  | VREF_65
464 |  | AJ12 | IO_L1P_T0L_N0_DBC_64
465 |  | AK12 | IO_L1N_T0L_N1_DBC_64
466 |  | AL11 | IO_L2P_T0L_N2_64
467 |  | AM11 | IO_L2N_T0L_N3_64
468 |  | AL10 | IO_L3P_T0L_N4_AD15P_64
469 |  | AM10 | IO_L3N_T0L_N5_AD15N_64
470 |  | AP11 | IO_L4P_T0U_N6_DBC_AD7P_64
471 |  | AP10 | IO_L4N_T0U_N7_DBC_AD7N_64
472 |  | AN9 | IO_L5P_T0U_N8_AD14P_64
473 |  | AP9 | IO_L5N_T0U_N9_AD14N_64
474 |  | AJ10 | IO_L6P_T0U_N10_AD6P_64
475 |  | AK10 | IO_L6N_T0U_N11_AD6N_64
476 |  | AN8 | IO_L7P_T1L_N0_QBC_AD13P_64
477 |  | AP8 | IO_L7N_T1L_N1_QBC_AD13N_64
478 |  | AM9 | IO_L8P_T1L_N2_AD5P_64
479 |  | AM8 | IO_L8N_T1L_N3_AD5N_64
480 |  | AJ9 | IO_L9P_T1L_N4_AD12P_64
481 |  | AK9 | IO_L9N_T1L_N5_AD12N_64
482 |  | AN7 | IO_L10P_T1U_N6_QBC_AD4P_64
483 |  | AP7 | IO_L10N_T1U_N7_QBC_AD4N_64
484 |  | AK8 | IO_L11P_T1U_N8_GC_64
485 |  | AK7 | IO_L11N_T1U_N9_GC_64
486 | AH_SCLK_P | AL8 | IO_L12P_T1U_N10_GC_64
487 | AH_SCLK_N | AL7 | IO_L12N_T1U_N11_GC_64
488 | AH2P1_AUXCK_P | AL6 | IO_L13P_T2L_N0_GC_QBC_64
489 | AH2P1_AUXCK_N | AL5 | IO_L13N_T2L_N1_GC_QBC_64
490 | P12AH_AUXCK_P | AM6 | IO_L14P_T2L_N2_GC_64
491 | P12AH_AUXCK_N | AM5 | IO_L14N_T2L_N3_GC_64
492 | P12AH_AUXD1_P | AP5 | IO_L15P_T2L_N4_AD11P_64
493 | P12AH_AUXD1_N | AP4 | IO_L15N_T2L_N5_AD11N_64
494 | P12AH_AUXD0_P | AN6 | IO_L16P_T2U_N6_QBC_AD3P_64
495 | P12AH_AUXD0_N | AP6 | IO_L16N_T2U_N7_QBC_AD3N_64
496 | AH2P1_AUXD0_P | AM4 | IO_L17P_T2U_N8_AD10P_64
497 | AH2P1_AUXD0_N | AN4 | IO_L17N_T2U_N9_AD10N_64
498 | AH2P1_AUXD2_P | AK5 | IO_L18P_T2U_N10_AD2P_64
499 | AH2P1_AUXD2_N | AK4 | IO_L18N_T2U_N11_AD2N_64
500 | P12AH_AUXD2_P | AN2 | IO_L19P_T3L_N0_DBC_AD9P_64
501 | P12AH_AUXD2_N | AP2 | IO_L19N_T3L_N1_DBC_AD9N_64
502 | P12AH_AUXD3_P | AN3 | IO_L20P_T3L_N2_AD1P_64
503 | P12AH_AUXD3_N | AP3 | IO_L20N_T3L_N3_AD1N_64
504 | AH2P1_AUXD1_P | AM1 | IO_L21P_T3L_N4_AD8P_64
505 | AH2P1_AUXD1_N | AN1 | IO_L21N_T3L_N5_AD8N_64
506 | AH2P1_AUXD3_P | AL3 | IO_L22P_T3U_N6_DBC_AD0P_64
507 | AH2P1_AUXD3_N | AL2 | IO_L22N_T3U_N7_DBC_AD0N_64
508 |  | AK1 | IO_L23P_T3U_N8_64
509 |  | AL1 | IO_L23N_T3U_N9_64
510 |  | AK3 | IO_L24P_T3U_N10_64
511 |  | AK2 | IO_L24N_T3U_N11_64
512 |  | AN11 | IO_T0U_N12_VRP_64
513 |  | AJ7 | IO_T1U_N12_64
514 |  | AM3 | IO_T2U_N12_64
515 |  | AP1 | IO_T3U_N12_64
516 |  |  | VCCO_64_G
517 |  |  | VREF_64
539 |  | AC12 | IO_L1P_T0L_N0_DBC_66
538 |  | AC11 | IO_L1N_T0L_N1_DBC_66
551 |  | AB11 | IO_L2P_T0L_N2_66
550 |  | AB10 | IO_L2N_T0L_N3_66
553 |  | AA11 | IO_L3P_T0L_N4_AD15P_66
552 |  | AA10 | IO_L3N_T0L_N5_AD15N_66
555 |  | AB9 | IO_L4P_T0U_N6_DBC_AD7P_66
554 |  | AC9 | IO_L4N_T0U_N7_DBC_AD7N_66
557 |  | Y12 | IO_L5P_T0U_N8_AD14P_66
556 |  | AA12 | IO_L5N_T0U_N9_AD14N_66
559 |  | Y10 | IO_L6P_T0U_N10_AD6P_66
558 |  | Y9 | IO_L6N_T0U_N11_AD6N_66
561 |  | AC7 | IO_L7P_T1L_N0_QBC_AD13P_66
560 |  | AC6 | IO_L7N_T1L_N1_QBC_AD13N_66
563 |  | AB8 | IO_L8P_T1L_N2_AD5P_66
562 |  | AC8 | IO_L8N_T1L_N3_AD5N_66
518 |  | W7 | IO_L9P_T1L_N4_AD12P_66
564 |  | W6 | IO_L9N_T1L_N5_AD12N_66
519 |  | AB6 | IO_L10P_T1U_N6_QBC_AD4P_66
565 |  | AB5 | IO_L10N_T1U_N7_QBC_AD4N_66
521 | SP2DR_CK_P | Y8 | IO_L11P_T1U_N8_GC_66
520 | SP2DR_CK_N | Y7 | IO_L11N_T1U_N9_GC_66
523 | AH2P2_AUXCK_P | AA7 | IO_L12P_T1U_N10_GC_66
522 | AH2P2_AUXCK_N | AA6 | IO_L12N_T1U_N11_GC_66
525 | DR2SP_CK_P | Y4 | IO_L13P_T2L_N0_GC_QBC_66
524 | DR2SP_CK_N | Y3 | IO_L13N_T2L_N1_GC_QBC_66
527 | AH2P2_AUXD1_P | Y5 | IO_L14P_T2L_N2_GC_66
526 | AH2P2_AUXD1_N | AA5 | IO_L14N_T2L_N3_GC_66
529 | AH2P2_AUXD2_P | W5 | IO_L15P_T2L_N4_AD11P_66
528 | AH2P2_AUXD2_N | W4 | IO_L15N_T2L_N5_AD11N_66
531 | AH2P2_AUXD0_P | AB4 | IO_L16P_T2U_N6_QBC_AD3P_66
530 | AH2P2_AUXD0_N | AC4 | IO_L16N_T2U_N7_QBC_AD3N_66
533 | AH2P2_AUXD3_P | V4 | IO_L17P_T2U_N8_AD10P_66
532 | AH2P2_AUXD3_N | V3 | IO_L17N_T2U_N9_AD10N_66
535 |  | U5 | IO_L18P_T2U_N10_AD2P_66
534 |  | U4 | IO_L18N_T2U_N11_AD2N_66
537 | DR2SP_D1_P | AC2 | IO_L19P_T3L_N0_DBC_AD9P_66
536 | DR2SP_D1_N | AC1 | IO_L19N_T3L_N1_DBC_AD9N_66
541 | SP2DR_D1_P | AB3 | IO_L20P_T3L_N2_AD1P_66
540 | SP2DR_D1_N | AC3 | IO_L20N_T3L_N3_AD1N_66
543 | DR2SP_D0_P | AA2 | IO_L21P_T3L_N4_AD8P_66
542 | DR2SP_D0_N | AA1 | IO_L21N_T3L_N5_AD8N_66
545 | SP2DR_D0_N | Y2 | IO_L22P_T3U_N6_DBC_AD0P_66
544 | SP2DR_D0_P | Y1 | IO_L22N_T3U_N7_DBC_AD0N_66
547 |  | V2 | IO_L23P_T3U_N8_66
546 |  | V1 | IO_L23N_T3U_N9_66
549 |  | W2 | IO_L24P_T3U_N10_66
548 |  | W1 | IO_L24N_T3U_N11_66
566 |  | W9 | IO_T0U_N12_VRP_66
567 |  | AA8 | IO_T1U_N12_66
568 |  | AA3 | IO_T2U_N12_66
569 |  | AB1 | IO_T3U_N12_66
570 |  |  | VCCO_66_H
571 |  |  | VREF_66
572 |  |  | IO_L9P_T1L_N4_AD12P_67
573 |  |  | IO_L10P_T1U_N6_QBC_AD4P_67
574 |  |  | IO_L11N_T1U_N9_GC_67
575 |  |  | IO_L11P_T1U_N8_GC_67
576 |  |  | IO_L12N_T1U_N11_GC_67
577 |  |  | IO_L12P_T1U_N10_GC_67
578 |  |  | IO_L13N_T2L_N1_GC_QBC_67
579 |  |  | IO_L13P_T2L_N0_GC_QBC_67
580 |  |  | IO_L14N_T2L_N3_GC_67
581 |  |  | IO_L14P_T2L_N2_GC_67
582 |  |  | IO_L15N_T2L_N5_AD11N_67
583 |  |  | IO_L15P_T2L_N4_AD11P_67
584 |  |  | IO_L16N_T2U_N7_QBC_AD3N_67
585 |  |  | IO_L16P_T2U_N6_QBC_AD3P_67
586 |  |  | IO_L17N_T2U_N9_AD10N_67
587 |  |  | IO_L17P_T2U_N8_AD10P_67
588 |  |  | IO_L18N_T2U_N11_AD2N_67
589 |  |  | IO_L18P_T2U_N10_AD2P_67
590 |  |  | IO_L19N_T3L_N1_DBC_AD9N_67
591 |  |  | IO_L19P_T3L_N0_DBC_AD9P_67
592 |  |  | IO_L1N_T0L_N1_DBC_67
593 |  |  | IO_L1P_T0L_N0_DBC_67
594 |  |  | IO_L20N_T3L_N3_AD1N_67
595 |  |  | IO_L20P_T3L_N2_AD1P_67
596 |  |  | IO_L21N_T3L_N5_AD8N_67
597 |  |  | IO_L21P_T3L_N4_AD8P_67
598 |  |  | IO_L22N_T3U_N7_DBC_AD0N_67
599 |  |  | IO_L22P_T3U_N6_DBC_AD0P_67
600 |  |  | IO_L23N_T3U_N9_67
601 |  |  | IO_L23P_T3U_N8_67
602 |  |  | IO_L24N_T3U_N11_67
603 |  |  | IO_L24P_T3U_N10_67
604 |  |  | IO_L2N_T0L_N3_67
605 |  |  | IO_L2P_T0L_N2_67
606 |  |  | IO_L3N_T0L_N5_AD15N_67
607 |  |  | IO_L3P_T0L_N4_AD15P_67
608 |  |  | IO_L4N_T0U_N7_DBC_AD7N_67
609 |  |  | IO_L4P_T0U_N6_DBC_AD7P_67
610 |  |  | IO_L5N_T0U_N9_AD14N_67
611 |  |  | IO_L5P_T0U_N8_AD14P_67
612 |  |  | IO_L6N_T0U_N11_AD6N_67
613 |  |  | IO_L6P_T0U_N10_AD6P_67
614 |  |  | IO_L7N_T1L_N1_QBC_AD13N_67
615 |  |  | IO_L7P_T1L_N0_QBC_AD13P_67
616 |  |  | IO_L8N_T1L_N3_AD5N_67
617 |  |  | IO_L8P_T1L_N2_AD5P_67
618 |  |  | IO_L9N_T1L_N5_AD12N_67
619 |  |  | IO_L10N_T1U_N7_QBC_AD4N_67
620 |  |  | IO_T0U_N12_VRP_67
621 |  |  | IO_T1U_N12_67
622 |  |  | IO_T2U_N12_67
623 |  |  | IO_T3U_N12_67
624 |  |  | VCCO_67_H
625 |  |  | VREF_67
626 |  | R27 | MGTREFCLK0P_128
627 |  | R28 | MGTREFCLK0N_128
628 |  | N27 | MGTREFCLK1P_128
629 |  | N28 | MGTREFCLK1N_128
630 |  | T29 | MGTHTXP0_128
631 |  | T30 | MGTHTXN0_128
632 |  | T33 | MGTHRXP0_128
633 |  | T34 | MGTHRXN0_128
634 | AH2P1_P | R31 | MGTHTXP1_128
635 | AH2P1_N | R32 | MGTHTXN1_128
636 | P12AH_N | P33 | MGTHRXP1_128
637 | P12AH_P | P34 | MGTHRXN1_128
638 |  | P29 | MGTHTXP2_128
639 |  | P30 | MGTHTXN2_128
640 |  | N31 | MGTHRXP2_128
641 |  | N32 | MGTHRXN2_128
642 | BF2P1_P | M29 | MGTHTXP3_128
643 | BF2P1_N | M30 | MGTHTXN3_128
644 | P12BF_P | M33 | MGTHRXP3_128
645 | P12BF_N | M34 | MGTHRXN3_128
646 |  |  | MGTRREF_L
647 |  |  | MGTAVTTRCAL_L
648 |  |  | MGTAVCC_L_I
649 |  |  | MGTAVTT_L_I
650 |  |  | MGTVCCAUX_L_I
651 |  | G27 | MGTREFCLK0P_130
652 |  | G28 | MGTREFCLK0N_130
653 | AH_DRCLK_N | E27 | MGTREFCLK1P_130
654 | AH_DRCLK_P | E28 | MGTREFCLK1N_130
655 |  | F29 | MGTHTXP0_130
656 |  | F30 | MGTHTXN0_130
657 |  | E31 | MGTHRXP0_130
658 |  | E32 | MGTHRXN0_130
659 |  | D29 | MGTHTXP1_130
660 |  | D30 | MGTHTXN1_130
661 |  | D33 | MGTHRXP1_130
662 |  | D34 | MGTHRXN1_130
663 |  | B29 | MGTHTXP2_130
664 |  | B30 | MGTHTXN2_130
665 |  | C31 | MGTHRXP2_130
666 |  | C32 | MGTHRXN2_130
667 | SP2DR_GT_P | A31 | MGTHTXP3_130
668 | SP2DR_GT_N | A32 | MGTHTXN3_130
669 | DR2SP_GT_P | B33 | MGTHRXP3_130
670 | DR2SP_GT_N | B34 | MGTHRXN3_130
671 |  | L27 | MGTREFCLK0P_129
672 |  | L28 | MGTREFCLK0N_129
673 |  | J27 | MGTREFCLK1P_129
674 |  | J28 | MGTREFCLK1N_129
675 |  | K29 | MGTHTXP0_129
676 |  | K30 | MGTHTXN0_129
677 |  | L31 | MGTHRXP0_129
678 |  | L32 | MGTHRXN0_129
679 |  | J31 | MGTHTXP1_129
680 |  | J32 | MGTHTXN1_129
681 |  | K33 | MGTHRXP1_129
682 |  | K34 | MGTHRXN1_129
683 |  | H29 | MGTHTXP2_129
684 |  | H30 | MGTHTXN2_129
685 |  | H33 | MGTHRXP2_129
686 |  | H34 | MGTHRXN2_129
687 |  | G31 | MGTHTXP3_129
688 |  | G32 | MGTHTXN3_129
689 |  | F33 | MGTHRXP3_129
690 |  | F34 | MGTHRXN3_129
691 | AH_SCCLK_P | C8 | MGTREFCLK0P_230
692 | AH_SCCLK_N | C7 | MGTREFCLK0N_230
693 | AH_P1P2CLK_P | B10 | MGTREFCLK1P_230
694 | AH_P1P2CLK_N | B9 | MGTREFCLK1N_230
695 | SP2SC_HS1_P | E4 | MGTHTXP0_230
696 | SP2SC_HS1_N | E3 | MGTHTXN0_230
697 | SC2SP_HS1_P | D2 | MGTHRXP0_230
698 | SC2SP_HS1_N | D1 | MGTHRXN0_230
699 |  | D6 | MGTHTXP1_230
700 |  | D5 | MGTHTXN1_230
701 |  | C4 | MGTHRXP1_230
702 |  | C3 | MGTHRXN1_230
703 | SP2SC_HS0_P | B6 | MGTHTXP2_230
704 | SP2SC_HS0_N | B5 | MGTHTXN2_230
705 | SC2SP_HS0_P | B2 | MGTHRXP2_230
706 | SC2SP_HS0_N | B1 | MGTHRXN2_230
707 |  | A8 | MGTHTXP3_230
708 |  | A7 | MGTHTXN3_230
709 |  | A4 | MGTHRXP3_230
710 |  | A3 | MGTHRXN3_230
711 |  | G8 | MGTREFCLK0P_229
712 |  | G7 | MGTREFCLK0N_229
713 | AH_TECLK_P | E8 | MGTREFCLK1P_229
714 | AH_TECLK_N | E7 | MGTREFCLK1N_229
715 | AH2TE_P | K6 | MGTHTXP0_229
716 | AH2TE_N | K5 | MGTHTXN0_229
717 | TE2AH_P | K2 | MGTHRXP0_229
718 | TE2AH_N | K1 | MGTHRXN0_229
719 |  | H6 | MGTHTXP1_229
720 |  | H5 | MGTHTXN1_229
721 |  | J4 | MGTHRXP1_229
722 |  | J3 | MGTHRXN1_229
723 |  | G4 | MGTHTXP2_229
724 |  | G3 | MGTHTXN2_229
725 |  | H2 | MGTHRXP2_229
726 |  | H1 | MGTHRXN2_229
727 |  | F6 | MGTHTXP3_229
728 |  | F5 | MGTHTXN3_229
729 |  | F2 | MGTHRXP3_229
730 |  | F1 | MGTHRXN3_229
731 |  | L8 | MGTREFCLK0P_228
732 |  | L7 | MGTREFCLK0N_228
733 |  | J8 | MGTREFCLK1P_228
734 |  | J7 | MGTREFCLK1N_228
735 | AH2P2_P | R4 | MGTHTXP0_228
736 | AH2P2_N | R3 | MGTHTXN0_228
737 | P22AH_P | T2 | MGTHRXP0_228
738 | P22AH_N | T1 | MGTHRXN0_228
739 |  | P6 | MGTHTXP1_228
740 |  | P5 | MGTHTXN1_228
741 |  | P2 | MGTHRXP1_228
742 |  | P1 | MGTHRXN1_228
743 | BF2P2_P | N4 | MGTHTXP2_228
744 | BF2P2_N | N3 | MGTHTXN2_228
745 | P22BF_P | M2 | MGTHRXP2_228
746 | P22BF_N | M1 | MGTHRXN2_228
747 |  | M6 | MGTHTXP3_228
748 |  | M5 | MGTHTXN3_228
749 |  | L4 | MGTHRXP3_228
750 |  | L3 | MGTHRXN3_228
751 |  |  | MGTRREF_R
752 |  |  | MGTAVCC_R_J
753 |  |  | MGTAVTTRCAL_R
754 |  |  | MGTAVTT_R_J
755 |  |  | MGTVCCAUX_R_J
756 |  |  | VCC_PSINTFP_K
757 |  |  | VCC_PSINTLP_K
758 |  |  | VCC_PSPLL_K
759 |  |  | VCCBRAM_K
760 |  |  | VCCINT_K
761 |  |  | VCCINT_IO_K
762 |  |  | GND_L

## XCZU15EG_P1
1 |  |  | PS_JTAG_TCK
2 |  |  | PS_JTAG_TMS
3 |  |  | PS_JTAG_TDI
4 |  |  | PS_JTAG_TDO
5 |  |  | PS_PROG_B
6 |  |  | PS_REF_CLK
7 |  |  | PS_POR_B
8 |  |  | PS_SRST_B
9 |  |  | VCC_PSBATT
10 |  |  | VCCO_PSIO3_503_A
11 |  |  | PS_PADI
12 |  |  | PS_PADO
13 |  |  | PS_MODE0
14 |  |  | PS_MODE1
15 |  |  | PS_MODE2
16 |  |  | PS_MODE3
17 |  |  | PS_INIT_B
18 |  |  | PS_ERROR_OUT
19 |  |  | PS_ERROR_STATUS
20 |  |  | PS_DONE
21 |  |  | VCC_PSAUX_A
22 |  |  | VCC_PSADC_A
23 |  |  | GND_PSADC_A
24 |  |  | VCCAUX_IO_A
25 |  |  | VCCADC
26 |  |  | VCCAUX_A
27 |  |  | GNDADC
28 |  |  | VN
29 |  |  | VP
30 |  |  | VREFN
31 |  |  | VREFP
32 |  |  | PUDC_B
33 |  |  | POR_OVERRIDE
34 |  |  | NC_A
35 |  |  | DXP
36 |  |  | DXN
37 |  |  | PS_DDR_A0
38 |  |  | PS_DDR_A1
39 |  |  | PS_DDR_A2
40 |  |  | PS_DDR_A3
41 |  |  | PS_DDR_A4
42 |  |  | PS_DDR_A5
43 |  |  | PS_DDR_A6
44 |  |  | PS_DDR_A7
45 |  |  | PS_DDR_A8
46 |  |  | PS_DDR_A9
47 |  |  | PS_DDR_A10
48 |  |  | PS_DDR_A11
49 |  |  | PS_DDR_A12
50 |  |  | PS_DDR_A13
51 |  |  | PS_DDR_A14
52 |  |  | PS_DDR_A15
53 |  |  | PS_DDR_A16
54 |  |  | PS_DDR_A17
55 |  |  | PS_DDR_BA0
56 |  |  | PS_DDR_BA1
57 |  |  | PS_DDR_BG0
58 |  |  | PS_DDR_BG1
59 |  |  | PS_DDR_CS_N0
60 |  |  | PS_DDR_CS_N1
61 |  |  | PS_DDR_ACT_N
62 |  |  | PS_DDR_ALERT_N
63 |  |  | PS_DDR_CK0
64 |  |  | PS_DDR_CK_N0
65 |  |  | PS_DDR_CKE0
66 |  |  | PS_DDR_CK1
67 |  |  | PS_DDR_CK_N1
68 |  |  | PS_DDR_CKE1
69 |  |  | PS_DDR_RAM_RST_N
70 |  |  | PS_DDR_DQS_P0
71 |  |  | PS_DDR_DQS_N0
72 |  |  | PS_DDR_DQS_P1
73 |  |  | PS_DDR_DQS_N1
74 |  |  | PS_DDR_DQS_P2
75 |  |  | PS_DDR_DQS_N2
76 |  |  | PS_DDR_DQS_P3
77 |  |  | PS_DDR_DQS_N3
78 |  |  | PS_DDR_DQS_P4
79 |  |  | PS_DDR_DQS_N4
80 |  |  | PS_DDR_DQS_P5
81 |  |  | PS_DDR_DQS_N5
82 |  |  | PS_DDR_DQS_P6
83 |  |  | PS_DDR_DQS_N6
84 |  |  | PS_DDR_DQS_P7
85 |  |  | PS_DDR_DQS_N7
86 |  |  | PS_DDR_DQS_P8
87 |  |  | PS_DDR_DQS_N8
88 |  |  | PS_DDR_ODT0
89 |  |  | PS_DDR_ODT1
90 |  |  | PS_DDR_PARITY
91 |  |  | PS_DDR_ZQ
92 |  |  | VCCO_PSDDR_504_B
93 |  |  | VCC_PSDDR_PLL_B
94 |  |  | VCC_PSINTFP_DDR_B
95 |  |  | PS_DDR_DQ0
96 |  |  | PS_DDR_DQ1
97 |  |  | PS_DDR_DQ2
98 |  |  | PS_DDR_DQ3
99 |  |  | PS_DDR_DQ4
100 |  |  | PS_DDR_DQ5
101 |  |  | PS_DDR_DQ6
102 |  |  | PS_DDR_DQ7
103 |  |  | PS_DDR_DQ8
104 |  |  | PS_DDR_DQ9
105 |  |  | PS_DDR_DQ10
106 |  |  | PS_DDR_DQ11
107 |  |  | PS_DDR_DQ12
108 |  |  | PS_DDR_DQ13
109 |  |  | PS_DDR_DQ14
110 |  |  | PS_DDR_DQ15
111 |  |  | PS_DDR_DQ16
112 |  |  | PS_DDR_DQ17
113 |  |  | PS_DDR_DQ18
114 |  |  | PS_DDR_DQ19
115 |  |  | PS_DDR_DQ20
116 |  |  | PS_DDR_DQ21
117 |  |  | PS_DDR_DQ22
118 |  |  | PS_DDR_DQ23
119 |  |  | PS_DDR_DQ24
120 |  |  | PS_DDR_DQ25
121 |  |  | PS_DDR_DQ26
122 |  |  | PS_DDR_DQ27
123 |  |  | PS_DDR_DQ28
124 |  |  | PS_DDR_DQ29
125 |  |  | PS_DDR_DQ30
126 |  |  | PS_DDR_DQ31
127 |  |  | PS_DDR_DQ32
128 |  |  | PS_DDR_DQ33
129 |  |  | PS_DDR_DQ34
130 |  |  | PS_DDR_DQ35
131 |  |  | PS_DDR_DQ36
132 |  |  | PS_DDR_DQ37
133 |  |  | PS_DDR_DQ38
134 |  |  | PS_DDR_DQ39
135 |  |  | PS_DDR_DQ40
136 |  |  | PS_DDR_DQ41
137 |  |  | PS_DDR_DQ42
138 |  |  | PS_DDR_DQ43
139 |  |  | PS_DDR_DQ44
140 |  |  | PS_DDR_DQ45
141 |  |  | PS_DDR_DQ46
142 |  |  | PS_DDR_DQ47
143 |  |  | PS_DDR_DQ48
144 |  |  | PS_DDR_DQ49
145 |  |  | PS_DDR_DQ50
146 |  |  | PS_DDR_DQ51
147 |  |  | PS_DDR_DQ52
148 |  |  | PS_DDR_DQ53
149 |  |  | PS_DDR_DQ54
150 |  |  | PS_DDR_DQ55
151 |  |  | PS_DDR_DQ56
152 |  |  | PS_DDR_DQ57
153 |  |  | PS_DDR_DQ58
154 |  |  | PS_DDR_DQ59
155 |  |  | PS_DDR_DQ60
156 |  |  | PS_DDR_DQ61
157 |  |  | PS_DDR_DQ62
158 |  |  | PS_DDR_DQ63
159 |  |  | PS_DDR_DQ64
160 |  |  | PS_DDR_DQ65
161 |  |  | PS_DDR_DQ66
162 |  |  | PS_DDR_DQ67
163 |  |  | PS_DDR_DQ68
164 |  |  | PS_DDR_DQ69
165 |  |  | PS_DDR_DQ70
166 |  |  | PS_DDR_DQ71
167 |  |  | PS_DDR_DM0
168 |  |  | PS_DDR_DM1
169 |  |  | PS_DDR_DM2
170 |  |  | PS_DDR_DM3
171 |  |  | PS_DDR_DM4
172 |  |  | PS_DDR_DM5
173 |  |  | PS_DDR_DM6
174 |  |  | PS_DDR_DM7
175 |  |  | PS_DDR_DM8
176 |  |  | PS_MIO52
177 |  |  | PS_MIO53
178 |  |  | PS_MIO54
179 |  |  | PS_MIO55
180 |  |  | PS_MIO56
181 |  |  | PS_MIO57
182 |  |  | PS_MIO58
183 |  |  | PS_MIO59
184 |  |  | PS_MIO60
185 |  |  | PS_MIO61
186 |  |  | PS_MIO62
187 |  |  | PS_MIO63
188 |  |  | PS_MIO64
189 |  |  | PS_MIO65
190 |  |  | PS_MIO66
191 |  |  | PS_MIO67
192 |  |  | PS_MIO68
193 |  |  | PS_MIO69
194 |  |  | PS_MIO70
195 |  |  | PS_MIO71
196 |  |  | PS_MIO72
197 |  |  | PS_MIO73
198 |  |  | PS_MIO74
199 |  |  | PS_MIO75
200 |  |  | PS_MIO76
201 |  |  | PS_MIO77
202 |  |  | VCCO_PSIO2_502_C
203 |  |  | VCCO_PSIO0_500_C
204 |  |  | PS_MIO0
205 |  |  | PS_MIO1
206 |  |  | PS_MIO10
207 |  |  | PS_MIO11
208 |  |  | PS_MIO12
209 |  |  | PS_MIO13
210 |  |  | PS_MIO14
211 |  |  | PS_MIO15
212 |  |  | PS_MIO16
213 |  |  | PS_MIO17
214 |  |  | PS_MIO18
215 |  |  | PS_MIO19
216 |  |  | PS_MIO2
217 |  |  | PS_MIO20
218 |  |  | PS_MIO21
219 |  |  | PS_MIO22
220 |  |  | PS_MIO23
221 |  |  | PS_MIO24
222 |  |  | PS_MIO25
223 |  |  | PS_MIO3
224 |  |  | PS_MIO4
225 |  |  | PS_MIO5
226 |  |  | PS_MIO6
227 |  |  | PS_MIO7
228 |  |  | PS_MIO8
229 |  |  | PS_MIO9
230 |  |  | PS_MIO26
231 |  |  | PS_MIO27
232 |  |  | PS_MIO28
233 |  |  | PS_MIO29
234 |  |  | PS_MIO30
235 |  |  | PS_MIO31
236 |  |  | PS_MIO32
237 |  |  | PS_MIO33
238 |  |  | PS_MIO34
239 |  |  | PS_MIO35
240 |  |  | PS_MIO36
241 |  |  | PS_MIO37
242 |  |  | PS_MIO38
243 |  |  | PS_MIO39
244 |  |  | PS_MIO40
245 |  |  | PS_MIO41
246 |  |  | PS_MIO42
247 |  |  | PS_MIO43
248 |  |  | PS_MIO44
249 |  |  | PS_MIO45
250 |  |  | PS_MIO46
251 |  |  | PS_MIO47
252 |  |  | PS_MIO48
253 |  |  | PS_MIO49
254 |  |  | PS_MIO50
255 |  |  | PS_MIO51
256 |  |  | VCCO_PSIO1_501_C
257 |  |  | PS_MGTRAVCC_D
258 |  |  | PS_MGTRAVTT_D
259 |  |  | PS_MGTREFCLK0P_505
260 |  |  | PS_MGTREFCLK0N_505
261 |  |  | PS_MGTREFCLK1P_505
262 |  |  | PS_MGTREFCLK1N_505
263 |  |  | PS_MGTREFCLK2P_505
264 |  |  | PS_MGTREFCLK2N_505
265 |  |  | PS_MGTREFCLK3P_505
266 |  |  | PS_MGTREFCLK3N_505
267 |  |  | PS_MGTRTXP0_505
268 |  |  | PS_MGTRTXN0_505
269 |  |  | PS_MGTRRXP0_505
270 |  |  | PS_MGTRRXN0_505
271 |  |  | PS_MGTRTXP1_505
272 |  |  | PS_MGTRTXN1_505
273 |  |  | PS_MGTRRXP1_505
274 |  |  | PS_MGTRRXN1_505
275 |  |  | PS_MGTRTXP2_505
276 |  |  | PS_MGTRTXN2_505
277 |  |  | PS_MGTRRXP2_505
278 |  |  | PS_MGTRRXN2_505
279 |  |  | PS_MGTRTXP3_505
280 |  |  | PS_MGTRTXN3_505
281 |  |  | PS_MGTRRXP3_505
282 |  |  | PS_MGTRRXN3_505
283 |  |  | PS_MGTRREF_505
284
285 |  |  | IO_L1P_AD11P_44
286 |  |  | IO_L1N_AD11N_44
287 |  |  | IO_L2P_AD10P_44
288 |  |  | IO_L2N_AD10N_44
289 |  |  | IO_L3P_AD9P_44
290 |  |  | IO_L3N_AD9N_44
291 |  |  | IO_L4P_AD8P_44
292 |  |  | IO_L4N_AD8N_44
293 |  |  | IO_L5P_HDGC_AD7P_44
294 |  |  | IO_L5N_HDGC_AD7N_44
295 | P1_HDCLK_P | AK13 | IO_L6P_HDGC_AD6P_44
296 | P1_HDCLK_N | AL12 | IO_L6N_HDGC_AD6N_44
297 |  |  | IO_L7P_HDGC_AD5P_44
298 |  |  | IO_L7N_HDGC_AD5N_44
299 |  |  | IO_L8P_HDGC_AD4P_44
300 |  |  | IO_L8N_HDGC_AD4N_44
301 |  |  | IO_L9P_AD3P_44
302 |  |  | IO_L9N_AD3N_44
303 |  |  | IO_L10P_AD2P_44
304 |  |  | IO_L10N_AD2N_44
305 |  |  | IO_L11P_AD1P_44
306 |  |  | IO_L11N_AD1N_44
307 |  |  | IO_L12P_AD0P_44
308 |  |  | IO_L12N_AD0N_44
309 |  |  | VCCO_44_E
310 | P1_S0 | F16 | IO_L1P_AD15P_49
311 | P1_S1 | F15 | IO_L1N_AD15N_49
312 | P1_S2 | D16 | IO_L2P_AD14P_49
313 | P1_S3 | C16 | IO_L2N_AD14N_49
314 | P1_S4 | B16 | IO_L3P_AD13P_49
315 | P1_S5 | A16 | IO_L3N_AD13N_49
316 | P1_S6 | B15 | IO_L4P_AD12P_49
317 | P1_S7 | A15 | IO_L4N_AD12N_49
318 |  | E15 | IO_L5P_HDGC_49
319 |  | D15 | IO_L5N_HDGC_49
320 |  | E14 | IO_L6P_HDGC_49
321 |  | D14 | IO_L6N_HDGC_49
322 |  | C14 | IO_L7P_HDGC_49
323 |  | B14 | IO_L7N_HDGC_49
324 |  |  | IO_L8P_HDGC_49
325 |  |  | IO_L8N_HDGC_49
326 |  | A13 | IO_L9P_AD11P_49
327 |  | A12 | IO_L9N_AD11N_49
328 |  | C12 | IO_L10P_AD10P_49
329 |  | B12 | IO_L10N_AD10N_49
330 |  | E12 | IO_L11P_AD9P_49
331 |  | D12 | IO_L11N_AD9N_49
332 |  |  | IO_L12P_AD8P_49
333 |  | E13 | IO_L12N_AD8N_49
334 |  |  | VCCO_49_F
335 |  | J11 | IO_L1P_AD15P_50
336 |  | J10 | IO_L1N_AD15N_50
337 |  | H10 | IO_L2P_AD14P_50
338 |  | G10 | IO_L2N_AD14N_50
339 |  | F10 | IO_L3P_AD13P_50
340 |  | E10 | IO_L3N_AD13N_50
341 |  | D11 | IO_L4P_AD12P_50
342 |  | D10 | IO_L4N_AD12N_50
343 |  | H11 | IO_L5P_HDGC_50
344 |  | G11 | IO_L5N_HDGC_50
345 |  | F12 | IO_L6P_HDGC_50
346 |  | F11 | IO_L6N_HDGC_50
347 |  | J12 | IO_L7P_HDGC_50
348 |  | H12 | IO_L7N_HDGC_50
349 |  | H13 | IO_L8P_HDGC_50
350 |  | G13 | IO_L8N_HDGC_50
351 |  | G15 | IO_L9P_AD11P_50
352 |  | G14 | IO_L9N_AD11N_50
353 | P1_SYSMON_ALERT_N | J14 | IO_L10P_AD10P_50
354 |  | H14 | IO_L10N_AD10N_50
355 | P1_PL_TTY_TX | H16 | IO_L11P_AD9P_50
356 | P1_PL_TTY_RX | G16 | IO_L11N_AD9N_50
357 | P1_SYSMON_SCL | J16 | IO_L12P_AD8P_50
358 | P1_SYSMON_SDA | J15 | IO_L12N_AD8N_50
359 |  |  | VCCO_50_F
360 |  | L20 | IO_L1P_AD11P_47
361 |  | K20 | IO_L1N_AD11N_47
362 |  | L19 | IO_L2P_AD10P_47
363 |  | K19 | IO_L2N_AD10N_47
364 |  | J21 | IO_L3P_AD9P_47
365 |  | H21 | IO_L3N_AD9N_47
366 |  | J19 | IO_L4P_AD8P_47
367 |  | J20 | IO_L4N_AD8N_47
368 |  | G21 | IO_L5P_HDGC_AD7P_47
369 |  | F21 | IO_L5N_HDGC_AD7N_47
370 |  | G20 | IO_L6P_HDGC_AD6P_47
371 |  | F20 | IO_L6N_HDGC_AD6N_47
372 |  | E22 | IO_L7P_HDGC_AD5P_47
373 |  | D22 | IO_L7N_HDGC_AD5N_47
374 |  | E20 | IO_L8P_HDGC_AD4P_47
375 |  | D20 | IO_L8N_HDGC_AD4N_47
376 | P1_PL_SW0 | D21 | IO_L9P_AD3P_47
377 | P1_PL_SW1 | C22 | IO_L9N_AD3N_47
378 | P1_PL_SW2 | C21 | IO_L10P_AD2P_47
379 | P1_PL_SW3 | B21 | IO_L10N_AD2N_47
380 | P1_PL_LED3 | A21 | IO_L11P_AD1P_47
381 | P1_PL_LED2 | A22 | IO_L11N_AD1N_47
382 | P1_PL_LED1 | B20 | IO_L12P_AD0P_47
383 | P1_PL_LED0 | A20 | IO_L12N_AD0N_47
384 |  |  | VCCO_47_F
385 |  |  | IO_L9P_AD11P_48
386 |  |  | IO_L10P_AD10P_48
387 |  |  | IO_L11N_AD9N_48
388 |  |  | IO_L11P_AD9P_48
389 |  |  | IO_L12N_AD8N_48
390 |  |  | IO_L12P_AD8P_48
391 |  |  | IO_L1N_AD15N_48
392 |  |  | IO_L1P_AD15P_48
393 |  |  | IO_L2N_AD14N_48
394 |  |  | IO_L2P_AD14P_48
395 |  |  | IO_L3N_AD13N_48
396 |  |  | IO_L3P_AD13P_48
397 |  |  | IO_L4N_AD12N_48
398 |  |  | IO_L4P_AD12P_48
399 |  | G19 | IO_L5N_HDGC_48
400 |  | G18 | IO_L5P_HDGC_48
401 |  |  | IO_L6N_HDGC_48
402 |  |  | IO_L6P_HDGC_48
403 |  | D19 | IO_L7N_HDGC_48
404 |  | E19 | IO_L7P_HDGC_48
405 |  |  | IO_L8N_HDGC_48
406 |  |  | IO_L8P_HDGC_48
407 |  |  | IO_L9N_AD11N_48
408 |  | B19 | IO_L10N_AD10N_48
409 |  |  | VCCO_48_F
410 |  | AE10 | IO_L1P_T0L_N0_DBC_65
411 |  | AF10 | IO_L1N_T0L_N1_DBC_65
412 |  | AH12 | IO_L2P_T0L_N2_65
413 |  | AH11 | IO_L2N_T0L_N3_65
414 |  | AE12 | IO_L3P_T0L_N4_AD15P_65
415 |  | AF12 | IO_L3N_T0L_N5_AD15N_65
416 |  | AF11 | IO_L4P_T0U_N6_DBC_AD7P_SMBALERT_65
417 |  | AG11 | IO_L4N_T0U_N7_DBC_AD7N_65
418 |  | AG10 | IO_L5P_T0U_N8_AD14P_65
419 |  | AG9 | IO_L5N_T0U_N9_AD14N_65
420 |  | AD10 | IO_L6P_T0U_N10_AD6P_65
421 |  | AE9 | IO_L6N_T0U_N11_AD6N_65
422 |  | AH7 | IO_L7P_T1L_N0_QBC_AD13P_65
423 |  | AH6 | IO_L7N_T1L_N1_QBC_AD13N_65
424 |  | AG8 | IO_L8P_T1L_N2_AD5P_65
425 |  | AH8 | IO_L8N_T1L_N3_AD5N_65
426 |  | AD7 | IO_L9P_T1L_N4_AD12P_65
427 |  | AD6 | IO_L9N_T1L_N5_AD12N_65
428 |  | AE8 | IO_L10P_T1U_N6_QBC_AD4P_65
429 |  | AF8 | IO_L10N_T1U_N7_QBC_AD4N_65
430 |  | AF6 | IO_L11P_T1U_N8_GC_65
431 |  | AG6 | IO_L11N_T1U_N9_GC_65
432 |  | AE7 | IO_L12P_T1U_N10_GC_65
433 |  | AF7 | IO_L12N_T1U_N11_GC_65
434 |  | AE5 | IO_L13P_T2L_N0_GC_QBC_65
435 |  | AF5 | IO_L13N_T2L_N1_GC_QBC_65
436 | P12P2_AUXCK_P | AG5 | IO_L14P_T2L_N2_GC_65
437 | P12P2_AUXCK_N | AG4 | IO_L14N_T2L_N3_GC_65
438 |  | AH4 | IO_L15P_T2L_N4_AD11P_65
439 |  | AJ4 | IO_L15N_T2L_N5_AD11N_65
440 |  | AJ6 | IO_L16P_T2U_N6_QBC_AD3P_65
441 |  | AJ5 | IO_L16N_T2U_N7_QBC_AD3N_65
442 |  | AE3 | IO_L17P_T2U_N8_AD10P_65
443 |  | AF3 | IO_L17N_T2U_N9_AD10N_65
444 | P12P2_AUXD3_P | AD4 | IO_L18P_T2U_N10_AD2P_65
445 | P12P2_AUXD3_N | AE4 | IO_L18N_T2U_N11_AD2N_65
446 | P12P2_AUXD0_P | AH2 | IO_L19P_T3L_N0_DBC_AD9P_65
447 | P12P2_AUXD0_N | AJ2 | IO_L19N_T3L_N1_DBC_AD9N_65
448 | P12P2_AUXD1_P | AG3 | IO_L20P_T3L_N2_AD1P_65
449 | P12P2_AUXD1_N | AH3 | IO_L20N_T3L_N3_AD1N_65
450 | P12P2_AUXD2_P | AF2 | IO_L21P_T3L_N4_AD8P_65
451 | P12P2_AUXD2_N | AF1 | IO_L21N_T3L_N5_AD8N_65
452 |  | AH1 | IO_L22P_T3U_N6_DBC_AD0P_65
453 |  | AJ1 | IO_L22N_T3U_N7_DBC_AD0N_65
454 |  | AD2 | IO_L23P_T3U_N8_I2C_SCLK_65
455 |  | AD1 | IO_L23N_T3U_N9_65
456 |  | AE2 | IO_L24P_T3U_N10_PERSTN1_I2C_SDA_65
457 |  | AE1 | IO_L24N_T3U_N11_PERSTN0_65
458 |  | AD9 | IO_T0U_N12_VRP_65
459 |  | AH9 | IO_T1U_N12_65
460 |  | AD5 | IO_T2U_N12_65
461 |  | AG1 | IO_T3U_N12_65
462 |  |  | VCCO_65_G
463 |  |  | VREF_65
464 |  | AJ12 | IO_L1P_T0L_N0_DBC_64
465 |  | AK12 | IO_L1N_T0L_N1_DBC_64
466 |  | AL11 | IO_L2P_T0L_N2_64
467 |  | AM11 | IO_L2N_T0L_N3_64
468 |  | AL10 | IO_L3P_T0L_N4_AD15P_64
469 |  | AM10 | IO_L3N_T0L_N5_AD15N_64
470 |  | AP11 | IO_L4P_T0U_N6_DBC_AD7P_64
471 |  | AP10 | IO_L4N_T0U_N7_DBC_AD7N_64
472 |  | AN9 | IO_L5P_T0U_N8_AD14P_64
473 |  | AP9 | IO_L5N_T0U_N9_AD14N_64
474 |  | AJ10 | IO_L6P_T0U_N10_AD6P_64
475 |  | AK10 | IO_L6N_T0U_N11_AD6N_64
476 |  | AN8 | IO_L7P_T1L_N0_QBC_AD13P_64
477 |  | AP8 | IO_L7N_T1L_N1_QBC_AD13N_64
478 |  | AM9 | IO_L8P_T1L_N2_AD5P_64
479 |  | AM8 | IO_L8N_T1L_N3_AD5N_64
480 |  | AJ9 | IO_L9P_T1L_N4_AD12P_64
481 |  | AK9 | IO_L9N_T1L_N5_AD12N_64
482 |  | AN7 | IO_L10P_T1U_N6_QBC_AD4P_64
483 |  | AP7 | IO_L10N_T1U_N7_QBC_AD4N_64
484 | P1_SCLK_P | AK8 | IO_L11P_T1U_N8_GC_64
485 | P1_SCLK_N | AK7 | IO_L11N_T1U_N9_GC_64
486 |  | AL8 | IO_L12P_T1U_N10_GC_64
487 |  | AL7 | IO_L12N_T1U_N11_GC_64
488 |  | AL6 | IO_L13P_T2L_N0_GC_QBC_64
489 |  | AL5 | IO_L13N_T2L_N1_GC_QBC_64
490 | P22P1_AUXCK_P | AM6 | IO_L14P_T2L_N2_GC_64
491 | P22P1_AUXCK_N | AM5 | IO_L14N_T2L_N3_GC_64
492 |  | AP5 | IO_L15P_T2L_N4_AD11P_64
493 |  | AP4 | IO_L15N_T2L_N5_AD11N_64
494 |  | AN6 | IO_L16P_T2U_N6_QBC_AD3P_64
495 |  | AP6 | IO_L16N_T2U_N7_QBC_AD3N_64
496 |  | AM4 | IO_L17P_T2U_N8_AD10P_64
497 |  | AN4 | IO_L17N_T2U_N9_AD10N_64
498 |  | AK5 | IO_L18P_T2U_N10_AD2P_64
499 |  | AK4 | IO_L18N_T2U_N11_AD2N_64
500 | P22P1_AUXD0_P | AN2 | IO_L19P_T3L_N0_DBC_AD9P_64
501 | P22P1_AUXD0_N | AP2 | IO_L19N_T3L_N1_DBC_AD9N_64
502 | P22P1_AUXD1_P | AN3 | IO_L20P_T3L_N2_AD1P_64
503 | P22P1_AUXD1_N | AP3 | IO_L20N_T3L_N3_AD1N_64
504 | P22P1_AUXD3_P | AM1 | IO_L21P_T3L_N4_AD8P_64
505 | P22P1_AUXD3_N | AN1 | IO_L21N_T3L_N5_AD8N_64
506 | P22P1_AUXD2_P | AL3 | IO_L22P_T3U_N6_DBC_AD0P_64
507 | P22P1_AUXD2_N | AL2 | IO_L22N_T3U_N7_DBC_AD0N_64
508 |  | AK1 | IO_L23P_T3U_N8_64
509 |  | AL1 | IO_L23N_T3U_N9_64
510 |  | AK3 | IO_L24P_T3U_N10_64
511 |  | AK2 | IO_L24N_T3U_N11_64
512 |  | AN11 | IO_T0U_N12_VRP_64
513 |  | AJ7 | IO_T1U_N12_64
514 |  | AM3 | IO_T2U_N12_64
515 |  | AP1 | IO_T3U_N12_64
516 |  |  | VCCO_64_G
517 |  |  | VREF_64
539 |  | AC12 | IO_L1P_T0L_N0_DBC_66
538 |  | AC11 | IO_L1N_T0L_N1_DBC_66
551 |  | AB11 | IO_L2P_T0L_N2_66
550 |  | AB10 | IO_L2N_T0L_N3_66
553 |  | AA11 | IO_L3P_T0L_N4_AD15P_66
552 |  | AA10 | IO_L3N_T0L_N5_AD15N_66
555 |  | AB9 | IO_L4P_T0U_N6_DBC_AD7P_66
554 |  | AC9 | IO_L4N_T0U_N7_DBC_AD7N_66
557 |  | Y12 | IO_L5P_T0U_N8_AD14P_66
556 |  | AA12 | IO_L5N_T0U_N9_AD14N_66
559 |  | Y10 | IO_L6P_T0U_N10_AD6P_66
558 |  | Y9 | IO_L6N_T0U_N11_AD6N_66
561 |  | AC7 | IO_L7P_T1L_N0_QBC_AD13P_66
560 |  | AC6 | IO_L7N_T1L_N1_QBC_AD13N_66
563 |  | AB8 | IO_L8P_T1L_N2_AD5P_66
562 |  | AC8 | IO_L8N_T1L_N3_AD5N_66
518 |  | W7 | IO_L9P_T1L_N4_AD12P_66
564 |  | W6 | IO_L9N_T1L_N5_AD12N_66
519 |  | AB6 | IO_L10P_T1U_N6_QBC_AD4P_66
565 |  | AB5 | IO_L10N_T1U_N7_QBC_AD4N_66
521 |  | Y8 | IO_L11P_T1U_N8_GC_66
520 |  | Y7 | IO_L11N_T1U_N9_GC_66
523 |  | AA7 | IO_L12P_T1U_N10_GC_66
522 |  | AA6 | IO_L12N_T1U_N11_GC_66
525 | AH2P1_AUXCK_P | Y4 | IO_L13P_T2L_N0_GC_QBC_66
524 | AH2P1_AUXCK_N | Y3 | IO_L13N_T2L_N1_GC_QBC_66
527 | P12AH_AUXCK_P | Y5 | IO_L14P_T2L_N2_GC_66
526 | P12AH_AUXCK_N | AA5 | IO_L14N_T2L_N3_GC_66
529 |  | W5 | IO_L15P_T2L_N4_AD11P_66
528 |  | W4 | IO_L15N_T2L_N5_AD11N_66
531 | AH2P1_AUXD3_P | AB4 | IO_L16P_T2U_N6_QBC_AD3P_66
530 | AH2P1_AUXD3_N | AC4 | IO_L16N_T2U_N7_QBC_AD3N_66
533 | AH2P1_AUXD1_P | V4 | IO_L17P_T2U_N8_AD10P_66
532 | AH2P1_AUXD1_N | V3 | IO_L17N_T2U_N9_AD10N_66
535 | P12AH_AUXD0_P | U5 | IO_L18P_T2U_N10_AD2P_66
534 | P12AH_AUXD0_N | U4 | IO_L18N_T2U_N11_AD2N_66
537 | P12AH_AUXD2_P | AC2 | IO_L19P_T3L_N0_DBC_AD9P_66
536 | P12AH_AUXD2_N | AC1 | IO_L19N_T3L_N1_DBC_AD9N_66
541 | AH2P1_AUXD2_P | AB3 | IO_L20P_T3L_N2_AD1P_66
540 | AH2P1_AUXD2_N | AC3 | IO_L20N_T3L_N3_AD1N_66
543 | P12AH_AUXD3_P | AA2 | IO_L21P_T3L_N4_AD8P_66
542 | P12AH_AUXD3_N | AA1 | IO_L21N_T3L_N5_AD8N_66
545 | P12AH_AUXD1_P | Y2 | IO_L22P_T3U_N6_DBC_AD0P_66
544 | P12AH_AUXD1_N | Y1 | IO_L22N_T3U_N7_DBC_AD0N_66
547 | AH2P1_AUXD0_P | V2 | IO_L23P_T3U_N8_66
546 | AH2P1_AUXD0_N | V1 | IO_L23N_T3U_N9_66
549 |  | W2 | IO_L24P_T3U_N10_66
548 |  | W1 | IO_L24N_T3U_N11_66
566 |  | W9 | IO_T0U_N12_VRP_66
567 |  | AA8 | IO_T1U_N12_66
568 |  | AA3 | IO_T2U_N12_66
569 |  | AB1 | IO_T3U_N12_66
570 |  |  | VCCO_66_H
571 |  |  | VREF_66
572 |  |  | IO_L9P_T1L_N4_AD12P_67
573 |  |  | IO_L10P_T1U_N6_QBC_AD4P_67
574 |  |  | IO_L11N_T1U_N9_GC_67
575 |  |  | IO_L11P_T1U_N8_GC_67
576 |  |  | IO_L12N_T1U_N11_GC_67
577 |  |  | IO_L12P_T1U_N10_GC_67
578 |  |  | IO_L13N_T2L_N1_GC_QBC_67
579 |  |  | IO_L13P_T2L_N0_GC_QBC_67
580 |  |  | IO_L14N_T2L_N3_GC_67
581 |  |  | IO_L14P_T2L_N2_GC_67
582 |  |  | IO_L15N_T2L_N5_AD11N_67
583 |  |  | IO_L15P_T2L_N4_AD11P_67
584 |  |  | IO_L16N_T2U_N7_QBC_AD3N_67
585 |  |  | IO_L16P_T2U_N6_QBC_AD3P_67
586 |  |  | IO_L17N_T2U_N9_AD10N_67
587 |  |  | IO_L17P_T2U_N8_AD10P_67
588 |  |  | IO_L18N_T2U_N11_AD2N_67
589 |  |  | IO_L18P_T2U_N10_AD2P_67
590 |  |  | IO_L19N_T3L_N1_DBC_AD9N_67
591 |  |  | IO_L19P_T3L_N0_DBC_AD9P_67
592 |  |  | IO_L1N_T0L_N1_DBC_67
593 |  |  | IO_L1P_T0L_N0_DBC_67
594 |  |  | IO_L20N_T3L_N3_AD1N_67
595 |  |  | IO_L20P_T3L_N2_AD1P_67
596 |  |  | IO_L21N_T3L_N5_AD8N_67
597 |  |  | IO_L21P_T3L_N4_AD8P_67
598 |  |  | IO_L22N_T3U_N7_DBC_AD0N_67
599 |  |  | IO_L22P_T3U_N6_DBC_AD0P_67
600 |  |  | IO_L23N_T3U_N9_67
601 |  |  | IO_L23P_T3U_N8_67
602 |  |  | IO_L24N_T3U_N11_67
603 |  |  | IO_L24P_T3U_N10_67
604 |  |  | IO_L2N_T0L_N3_67
605 |  |  | IO_L2P_T0L_N2_67
606 |  |  | IO_L3N_T0L_N5_AD15N_67
607 |  |  | IO_L3P_T0L_N4_AD15P_67
608 |  |  | IO_L4N_T0U_N7_DBC_AD7N_67
609 |  |  | IO_L4P_T0U_N6_DBC_AD7P_67
610 |  |  | IO_L5N_T0U_N9_AD14N_67
611 |  |  | IO_L5P_T0U_N8_AD14P_67
612 |  |  | IO_L6N_T0U_N11_AD6N_67
613 |  |  | IO_L6P_T0U_N10_AD6P_67
614 |  |  | IO_L7N_T1L_N1_QBC_AD13N_67
615 |  |  | IO_L7P_T1L_N0_QBC_AD13P_67
616 |  |  | IO_L8N_T1L_N3_AD5N_67
617 |  |  | IO_L8P_T1L_N2_AD5P_67
618 |  |  | IO_L9N_T1L_N5_AD12N_67
619 |  |  | IO_L10N_T1U_N7_QBC_AD4N_67
620 |  |  | IO_T0U_N12_VRP_67
621 |  |  | IO_T1U_N12_67
622 |  |  | IO_T2U_N12_67
623 |  |  | IO_T3U_N12_67
624 |  |  | VCCO_67_H
625 |  |  | VREF_67
626 |  | R27 | MGTREFCLK0P_128
627 |  | R28 | MGTREFCLK0N_128
628 |  | N27 | MGTREFCLK1P_128
629 |  | N28 | MGTREFCLK1N_128
630 |  | T29 | MGTHTXP0_128
631 |  | T30 | MGTHTXN0_128
632 |  | T33 | MGTHRXP0_128
633 |  | T34 | MGTHRXN0_128
634 |  | R31 | MGTHTXP1_128
635 |  | R32 | MGTHTXN1_128
636 |  | P33 | MGTHRXP1_128
637 |  | P34 | MGTHRXN1_128
638 |  | P29 | MGTHTXP2_128
639 |  | P30 | MGTHTXN2_128
640 |  | N31 | MGTHRXP2_128
641 |  | N32 | MGTHRXN2_128
642 |  | M29 | MGTHTXP3_128
643 |  | M30 | MGTHTXN3_128
644 |  | M33 | MGTHRXP3_128
645 |  | M34 | MGTHRXN3_128
646 |  |  | MGTRREF_L
647 |  |  | MGTAVTTRCAL_L
648 |  |  | MGTAVCC_L_I
649 |  |  | MGTAVTT_L_I
650 |  |  | MGTVCCAUX_L_I
651 |  | G27 | MGTREFCLK0P_130
652 |  | G28 | MGTREFCLK0N_130
653 |  | E27 | MGTREFCLK1P_130
654 |  | E28 | MGTREFCLK1N_130
655 |  | F29 | MGTHTXP0_130
656 |  | F30 | MGTHTXN0_130
657 |  | E31 | MGTHRXP0_130
658 |  | E32 | MGTHRXN0_130
659 |  | D29 | MGTHTXP1_130
660 |  | D30 | MGTHTXN1_130
661 |  | D33 | MGTHRXP1_130
662 |  | D34 | MGTHRXN1_130
663 |  | B29 | MGTHTXP2_130
664 |  | B30 | MGTHTXN2_130
665 |  | C31 | MGTHRXP2_130
666 |  | C32 | MGTHRXN2_130
667 |  | A31 | MGTHTXP3_130
668 |  | A32 | MGTHTXN3_130
669 |  | B33 | MGTHRXP3_130
670 |  | B34 | MGTHRXN3_130
671 |  | L27 | MGTREFCLK0P_129
672 |  | L28 | MGTREFCLK0N_129
673 |  | J27 | MGTREFCLK1P_129
674 |  | J28 | MGTREFCLK1N_129
675 |  | K29 | MGTHTXP0_129
676 |  | K30 | MGTHTXN0_129
677 |  | L31 | MGTHRXP0_129
678 |  | L32 | MGTHRXN0_129
679 |  | J31 | MGTHTXP1_129
680 |  | J32 | MGTHTXN1_129
681 |  | K33 | MGTHRXP1_129
682 |  | K34 | MGTHRXN1_129
683 |  | H29 | MGTHTXP2_129
684 |  | H30 | MGTHTXN2_129
685 |  | H33 | MGTHRXP2_129
686 |  | H34 | MGTHRXN2_129
687 |  | G31 | MGTHTXP3_129
688 |  | G32 | MGTHTXN3_129
689 |  | F33 | MGTHRXP3_129
690 |  | F34 | MGTHRXN3_129
691 |  | C8 | MGTREFCLK0P_230
692 |  | C7 | MGTREFCLK0N_230
693 | P1_AHCLK_P | B10 | MGTREFCLK1P_230
694 | P1_AHCLK_N | B9 | MGTREFCLK1N_230
695 | P12P2_P | E4 | MGTHTXP0_230
696 | P12P2_N | E3 | MGTHTXN0_230
697 | P22P1_P | D2 | MGTHRXP0_230
698 | P22P1_N | D1 | MGTHRXN0_230
699 |  | D6 | MGTHTXP1_230
700 |  | D5 | MGTHTXN1_230
701 |  | C4 | MGTHRXP1_230
702 |  | C3 | MGTHRXN1_230
703 | P12AH_P | B6 | MGTHTXP2_230
704 | P12AH_N | B5 | MGTHTXN2_230
705 | AH2P1_P | B2 | MGTHRXP2_230
706 | AH2P1_N | B1 | MGTHRXN2_230
707 | P12BF_P | A8 | MGTHTXP3_230
708 | P12BF_N | A7 | MGTHTXN3_230
709 | BF2P1_P | A4 | MGTHRXP3_230
710 | BF2P1_N | A3 | MGTHRXN3_230
711 |  | G8 | MGTREFCLK0P_229
712 |  | G7 | MGTREFCLK0N_229
713 |  | E8 | MGTREFCLK1P_229
714 |  | E7 | MGTREFCLK1N_229
715 |  | K6 | MGTHTXP0_229
716 |  | K5 | MGTHTXN0_229
717 |  | K2 | MGTHRXP0_229
718 |  | K1 | MGTHRXN0_229
719 |  | H6 | MGTHTXP1_229
720 |  | H5 | MGTHTXN1_229
721 |  | J4 | MGTHRXP1_229
722 |  | J3 | MGTHRXN1_229
723 |  | G4 | MGTHTXP2_229
724 |  | G3 | MGTHTXN2_229
725 |  | H2 | MGTHRXP2_229
726 |  | H1 | MGTHRXN2_229
727 |  | F6 | MGTHTXP3_229
728 |  | F5 | MGTHTXN3_229
729 |  | F2 | MGTHRXP3_229
730 |  | F1 | MGTHRXN3_229
731 |  | L8 | MGTREFCLK0P_228
732 |  | L7 | MGTREFCLK0N_228
733 |  | J8 | MGTREFCLK1P_228
734 |  | J7 | MGTREFCLK1N_228
735 |  | R4 | MGTHTXP0_228
736 |  | R3 | MGTHTXN0_228
737 |  | T2 | MGTHRXP0_228
738 |  | T1 | MGTHRXN0_228
739 |  | P6 | MGTHTXP1_228
740 |  | P5 | MGTHTXN1_228
741 |  | P2 | MGTHRXP1_228
742 |  | P1 | MGTHRXN1_228
743 |  | N4 | MGTHTXP2_228
744 |  | N3 | MGTHTXN2_228
745 |  | M2 | MGTHRXP2_228
746 |  | M1 | MGTHRXN2_228
747 |  | M6 | MGTHTXP3_228
748 |  | M5 | MGTHTXN3_228
749 |  | L4 | MGTHRXP3_228
750 |  | L3 | MGTHRXN3_228
751 |  |  | MGTRREF_R
752 |  |  | MGTAVCC_R_J
753 |  |  | MGTAVTTRCAL_R
754 |  |  | MGTAVTT_R_J
755 |  |  | MGTVCCAUX_R_J
756 |  |  | VCC_PSINTFP_K
757 |  |  | VCC_PSINTLP_K
758 |  |  | VCC_PSPLL_K
759 |  |  | VCCBRAM_K
760 |  |  | VCCINT_K
761 |  |  | VCCINT_IO_K
762 |  |  | GND_L

## XCZU15EG_P2
1 |  |  | PS_JTAG_TCK
2 |  |  | PS_JTAG_TMS
3 |  |  | PS_JTAG_TDI
4 |  |  | PS_JTAG_TDO
5 |  |  | PS_PROG_B
6 |  |  | PS_REF_CLK
7 |  |  | PS_POR_B
8 |  |  | PS_SRST_B
9 |  |  | VCC_PSBATT
10 |  |  | VCCO_PSIO3_503_A
11 |  |  | PS_PADI
12 |  |  | PS_PADO
13 |  |  | PS_MODE0
14 |  |  | PS_MODE1
15 |  |  | PS_MODE2
16 |  |  | PS_MODE3
17 |  |  | PS_INIT_B
18 |  |  | PS_ERROR_OUT
19 |  |  | PS_ERROR_STATUS
20 |  |  | PS_DONE
21 |  |  | VCC_PSAUX_A
22 |  |  | VCC_PSADC_A
23 |  |  | GND_PSADC_A
24 |  |  | VCCAUX_IO_A
25 |  |  | VCCADC
26 |  |  | VCCAUX_A
27 |  |  | GNDADC
28 |  |  | VN
29 |  |  | VP
30 |  |  | VREFN
31 |  |  | VREFP
32 |  |  | PUDC_B
33 |  |  | POR_OVERRIDE
34 |  |  | NC_A
35 |  |  | DXP
36 |  |  | DXN
37 |  |  | PS_DDR_A0
38 |  |  | PS_DDR_A1
39 |  |  | PS_DDR_A2
40 |  |  | PS_DDR_A3
41 |  |  | PS_DDR_A4
42 |  |  | PS_DDR_A5
43 |  |  | PS_DDR_A6
44 |  |  | PS_DDR_A7
45 |  |  | PS_DDR_A8
46 |  |  | PS_DDR_A9
47 |  |  | PS_DDR_A10
48 |  |  | PS_DDR_A11
49 |  |  | PS_DDR_A12
50 |  |  | PS_DDR_A13
51 |  |  | PS_DDR_A14
52 |  |  | PS_DDR_A15
53 |  |  | PS_DDR_A16
54 |  |  | PS_DDR_A17
55 |  |  | PS_DDR_BA0
56 |  |  | PS_DDR_BA1
57 |  |  | PS_DDR_BG0
58 |  |  | PS_DDR_BG1
59 |  |  | PS_DDR_CS_N0
60 |  |  | PS_DDR_CS_N1
61 |  |  | PS_DDR_ACT_N
62 |  |  | PS_DDR_ALERT_N
63 |  |  | PS_DDR_CK0
64 |  |  | PS_DDR_CK_N0
65 |  |  | PS_DDR_CKE0
66 |  |  | PS_DDR_CK1
67 |  |  | PS_DDR_CK_N1
68 |  |  | PS_DDR_CKE1
69 |  |  | PS_DDR_RAM_RST_N
70 |  |  | PS_DDR_DQS_P0
71 |  |  | PS_DDR_DQS_N0
72 |  |  | PS_DDR_DQS_P1
73 |  |  | PS_DDR_DQS_N1
74 |  |  | PS_DDR_DQS_P2
75 |  |  | PS_DDR_DQS_N2
76 |  |  | PS_DDR_DQS_P3
77 |  |  | PS_DDR_DQS_N3
78 |  |  | PS_DDR_DQS_P4
79 |  |  | PS_DDR_DQS_N4
80 |  |  | PS_DDR_DQS_P5
81 |  |  | PS_DDR_DQS_N5
82 |  |  | PS_DDR_DQS_P6
83 |  |  | PS_DDR_DQS_N6
84 |  |  | PS_DDR_DQS_P7
85 |  |  | PS_DDR_DQS_N7
86 |  |  | PS_DDR_DQS_P8
87 |  |  | PS_DDR_DQS_N8
88 |  |  | PS_DDR_ODT0
89 |  |  | PS_DDR_ODT1
90 |  |  | PS_DDR_PARITY
91 |  |  | PS_DDR_ZQ
92 |  |  | VCCO_PSDDR_504_B
93 |  |  | VCC_PSDDR_PLL_B
94 |  |  | VCC_PSINTFP_DDR_B
95 |  |  | PS_DDR_DQ0
96 |  |  | PS_DDR_DQ1
97 |  |  | PS_DDR_DQ2
98 |  |  | PS_DDR_DQ3
99 |  |  | PS_DDR_DQ4
100 |  |  | PS_DDR_DQ5
101 |  |  | PS_DDR_DQ6
102 |  |  | PS_DDR_DQ7
103 |  |  | PS_DDR_DQ8
104 |  |  | PS_DDR_DQ9
105 |  |  | PS_DDR_DQ10
106 |  |  | PS_DDR_DQ11
107 |  |  | PS_DDR_DQ12
108 |  |  | PS_DDR_DQ13
109 |  |  | PS_DDR_DQ14
110 |  |  | PS_DDR_DQ15
111 |  |  | PS_DDR_DQ16
112 |  |  | PS_DDR_DQ17
113 |  |  | PS_DDR_DQ18
114 |  |  | PS_DDR_DQ19
115 |  |  | PS_DDR_DQ20
116 |  |  | PS_DDR_DQ21
117 |  |  | PS_DDR_DQ22
118 |  |  | PS_DDR_DQ23
119 |  |  | PS_DDR_DQ24
120 |  |  | PS_DDR_DQ25
121 |  |  | PS_DDR_DQ26
122 |  |  | PS_DDR_DQ27
123 |  |  | PS_DDR_DQ28
124 |  |  | PS_DDR_DQ29
125 |  |  | PS_DDR_DQ30
126 |  |  | PS_DDR_DQ31
127 |  |  | PS_DDR_DQ32
128 |  |  | PS_DDR_DQ33
129 |  |  | PS_DDR_DQ34
130 |  |  | PS_DDR_DQ35
131 |  |  | PS_DDR_DQ36
132 |  |  | PS_DDR_DQ37
133 |  |  | PS_DDR_DQ38
134 |  |  | PS_DDR_DQ39
135 |  |  | PS_DDR_DQ40
136 |  |  | PS_DDR_DQ41
137 |  |  | PS_DDR_DQ42
138 |  |  | PS_DDR_DQ43
139 |  |  | PS_DDR_DQ44
140 |  |  | PS_DDR_DQ45
141 |  |  | PS_DDR_DQ46
142 |  |  | PS_DDR_DQ47
143 |  |  | PS_DDR_DQ48
144 |  |  | PS_DDR_DQ49
145 |  |  | PS_DDR_DQ50
146 |  |  | PS_DDR_DQ51
147 |  |  | PS_DDR_DQ52
148 |  |  | PS_DDR_DQ53
149 |  |  | PS_DDR_DQ54
150 |  |  | PS_DDR_DQ55
151 |  |  | PS_DDR_DQ56
152 |  |  | PS_DDR_DQ57
153 |  |  | PS_DDR_DQ58
154 |  |  | PS_DDR_DQ59
155 |  |  | PS_DDR_DQ60
156 |  |  | PS_DDR_DQ61
157 |  |  | PS_DDR_DQ62
158 |  |  | PS_DDR_DQ63
159 |  |  | PS_DDR_DQ64
160 |  |  | PS_DDR_DQ65
161 |  |  | PS_DDR_DQ66
162 |  |  | PS_DDR_DQ67
163 |  |  | PS_DDR_DQ68
164 |  |  | PS_DDR_DQ69
165 |  |  | PS_DDR_DQ70
166 |  |  | PS_DDR_DQ71
167 |  |  | PS_DDR_DM0
168 |  |  | PS_DDR_DM1
169 |  |  | PS_DDR_DM2
170 |  |  | PS_DDR_DM3
171 |  |  | PS_DDR_DM4
172 |  |  | PS_DDR_DM5
173 |  |  | PS_DDR_DM6
174 |  |  | PS_DDR_DM7
175 |  |  | PS_DDR_DM8
176 |  |  | PS_MIO52
177 |  |  | PS_MIO53
178 |  |  | PS_MIO54
179 |  |  | PS_MIO55
180 |  |  | PS_MIO56
181 |  |  | PS_MIO57
182 |  |  | PS_MIO58
183 |  |  | PS_MIO59
184 |  |  | PS_MIO60
185 |  |  | PS_MIO61
186 |  |  | PS_MIO62
187 |  |  | PS_MIO63
188 |  |  | PS_MIO64
189 |  |  | PS_MIO65
190 |  |  | PS_MIO66
191 |  |  | PS_MIO67
192 |  |  | PS_MIO68
193 |  |  | PS_MIO69
194 |  |  | PS_MIO70
195 |  |  | PS_MIO71
196 |  |  | PS_MIO72
197 |  |  | PS_MIO73
198 |  |  | PS_MIO74
199 |  |  | PS_MIO75
200 |  |  | PS_MIO76
201 |  |  | PS_MIO77
202 |  |  | VCCO_PSIO2_502_C
203 |  |  | VCCO_PSIO0_500_C
204 |  |  | PS_MIO0
205 |  |  | PS_MIO1
206 |  |  | PS_MIO10
207 |  |  | PS_MIO11
208 |  |  | PS_MIO12
209 |  |  | PS_MIO13
210 |  |  | PS_MIO14
211 |  |  | PS_MIO15
212 |  |  | PS_MIO16
213 |  |  | PS_MIO17
214 |  |  | PS_MIO18
215 |  |  | PS_MIO19
216 |  |  | PS_MIO2
217 |  |  | PS_MIO20
218 |  |  | PS_MIO21
219 |  |  | PS_MIO22
220 |  |  | PS_MIO23
221 |  |  | PS_MIO24
222 |  |  | PS_MIO25
223 |  |  | PS_MIO3
224 |  |  | PS_MIO4
225 |  |  | PS_MIO5
226 |  |  | PS_MIO6
227 |  |  | PS_MIO7
228 |  |  | PS_MIO8
229 |  |  | PS_MIO9
230 |  |  | PS_MIO26
231 |  |  | PS_MIO27
232 |  |  | PS_MIO28
233 |  |  | PS_MIO29
234 |  |  | PS_MIO30
235 |  |  | PS_MIO31
236 |  |  | PS_MIO32
237 |  |  | PS_MIO33
238 |  |  | PS_MIO34
239 |  |  | PS_MIO35
240 |  |  | PS_MIO36
241 |  |  | PS_MIO37
242 |  |  | PS_MIO38
243 |  |  | PS_MIO39
244 |  |  | PS_MIO40
245 |  |  | PS_MIO41
246 |  |  | PS_MIO42
247 |  |  | PS_MIO43
248 |  |  | PS_MIO44
249 |  |  | PS_MIO45
250 |  |  | PS_MIO46
251 |  |  | PS_MIO47
252 |  |  | PS_MIO48
253 |  |  | PS_MIO49
254 |  |  | PS_MIO50
255 |  |  | PS_MIO51
256 |  |  | VCCO_PSIO1_501_C
257 |  |  | PS_MGTRAVCC_D
258 |  |  | PS_MGTRAVTT_D
259 |  |  | PS_MGTREFCLK0P_505
260 |  |  | PS_MGTREFCLK0N_505
261 |  |  | PS_MGTREFCLK1P_505
262 |  |  | PS_MGTREFCLK1N_505
263 |  |  | PS_MGTREFCLK2P_505
264 |  |  | PS_MGTREFCLK2N_505
265 |  |  | PS_MGTREFCLK3P_505
266 |  |  | PS_MGTREFCLK3N_505
267 |  |  | PS_MGTRTXP0_505
268 |  |  | PS_MGTRTXN0_505
269 |  |  | PS_MGTRRXP0_505
270 |  |  | PS_MGTRRXN0_505
271 |  |  | PS_MGTRTXP1_505
272 |  |  | PS_MGTRTXN1_505
273 |  |  | PS_MGTRRXP1_505
274 |  |  | PS_MGTRRXN1_505
275 |  |  | PS_MGTRTXP2_505
276 |  |  | PS_MGTRTXN2_505
277 |  |  | PS_MGTRRXP2_505
278 |  |  | PS_MGTRRXN2_505
279 |  |  | PS_MGTRTXP3_505
280 |  |  | PS_MGTRTXN3_505
281 |  |  | PS_MGTRRXP3_505
282 |  |  | PS_MGTRRXN3_505
283 |  |  | PS_MGTRREF_505
284
285 |  |  | IO_L1P_AD11P_44
286 |  |  | IO_L1N_AD11N_44
287 |  |  | IO_L2P_AD10P_44
288 |  |  | IO_L2N_AD10N_44
289 |  |  | IO_L3P_AD9P_44
290 |  |  | IO_L3N_AD9N_44
291 |  |  | IO_L4P_AD8P_44
292 |  |  | IO_L4N_AD8N_44
293 |  |  | IO_L5P_HDGC_AD7P_44
294 |  |  | IO_L5N_HDGC_AD7N_44
295 | P2_HDCLK_P | AK13 | IO_L6P_HDGC_AD6P_44
296 | P2_HDCLK_N | AL12 | IO_L6N_HDGC_AD6N_44
297 |  |  | IO_L7P_HDGC_AD5P_44
298 |  |  | IO_L7N_HDGC_AD5N_44
299 |  |  | IO_L8P_HDGC_AD4P_44
300 |  |  | IO_L8N_HDGC_AD4N_44
301 |  |  | IO_L9P_AD3P_44
302 |  |  | IO_L9N_AD3N_44
303 |  |  | IO_L10P_AD2P_44
304 |  |  | IO_L10N_AD2N_44
305 |  |  | IO_L11P_AD1P_44
306 |  |  | IO_L11N_AD1N_44
307 |  |  | IO_L12P_AD0P_44
308 |  |  | IO_L12N_AD0N_44
309 |  |  | VCCO_44_E
310 | P2_S0 | F16 | IO_L1P_AD15P_49
311 | P2_S1 | F15 | IO_L1N_AD15N_49
312 | P2_S2 | D16 | IO_L2P_AD14P_49
313 | P2_S3 | C16 | IO_L2N_AD14N_49
314 | P2_S4 | B16 | IO_L3P_AD13P_49
315 | P2_S5 | A16 | IO_L3N_AD13N_49
316 | P2_S6 | B15 | IO_L4P_AD12P_49
317 | P2_S7 | A15 | IO_L4N_AD12N_49
318 |  | E15 | IO_L5P_HDGC_49
319 |  | D15 | IO_L5N_HDGC_49
320 |  | E14 | IO_L6P_HDGC_49
321 |  | D14 | IO_L6N_HDGC_49
322 |  | C14 | IO_L7P_HDGC_49
323 |  | B14 | IO_L7N_HDGC_49
324 |  |  | IO_L8P_HDGC_49
325 |  |  | IO_L8N_HDGC_49
326 |  | A13 | IO_L9P_AD11P_49
327 |  | A12 | IO_L9N_AD11N_49
328 |  | C12 | IO_L10P_AD10P_49
329 |  | B12 | IO_L10N_AD10N_49
330 |  | E12 | IO_L11P_AD9P_49
331 |  | D12 | IO_L11N_AD9N_49
332 |  |  | IO_L12P_AD8P_49
333 |  | E13 | IO_L12N_AD8N_49
334 |  |  | VCCO_49_F
335 |  | J11 | IO_L1P_AD15P_50
336 |  | J10 | IO_L1N_AD15N_50
337 |  | H10 | IO_L2P_AD14P_50
338 |  | G10 | IO_L2N_AD14N_50
339 |  | F10 | IO_L3P_AD13P_50
340 |  | E10 | IO_L3N_AD13N_50
341 |  | D11 | IO_L4P_AD12P_50
342 |  | D10 | IO_L4N_AD12N_50
343 |  | H11 | IO_L5P_HDGC_50
344 |  | G11 | IO_L5N_HDGC_50
345 |  | F12 | IO_L6P_HDGC_50
346 |  | F11 | IO_L6N_HDGC_50
347 |  | J12 | IO_L7P_HDGC_50
348 |  | H12 | IO_L7N_HDGC_50
349 |  | H13 | IO_L8P_HDGC_50
350 |  | G13 | IO_L8N_HDGC_50
351 |  | G15 | IO_L9P_AD11P_50
352 |  | G14 | IO_L9N_AD11N_50
353 | P2_SYSMON_ALERT_N | J14 | IO_L10P_AD10P_50
354 |  | H14 | IO_L10N_AD10N_50
355 | P2_PL_TTY_TX | H16 | IO_L11P_AD9P_50
356 | P2_PL_TTY_RX | G16 | IO_L11N_AD9N_50
357 | P2_SYSMON_SCL | J16 | IO_L12P_AD8P_50
358 | P2_SYSMON_SDA | J15 | IO_L12N_AD8N_50
359 |  |  | VCCO_50_F
360 |  | L20 | IO_L1P_AD11P_47
361 |  | K20 | IO_L1N_AD11N_47
362 |  | L19 | IO_L2P_AD10P_47
363 |  | K19 | IO_L2N_AD10N_47
364 |  | J21 | IO_L3P_AD9P_47
365 |  | H21 | IO_L3N_AD9N_47
366 |  | J19 | IO_L4P_AD8P_47
367 |  | J20 | IO_L4N_AD8N_47
368 |  | G21 | IO_L5P_HDGC_AD7P_47
369 |  | F21 | IO_L5N_HDGC_AD7N_47
370 |  | G20 | IO_L6P_HDGC_AD6P_47
371 |  | F20 | IO_L6N_HDGC_AD6N_47
372 |  | E22 | IO_L7P_HDGC_AD5P_47
373 |  | D22 | IO_L7N_HDGC_AD5N_47
374 |  | E20 | IO_L8P_HDGC_AD4P_47
375 |  | D20 | IO_L8N_HDGC_AD4N_47
376 | P2_PL_SW0 | D21 | IO_L9P_AD3P_47
377 | P2_PL_SW1 | C22 | IO_L9N_AD3N_47
378 | P2_PL_SW2 | C21 | IO_L10P_AD2P_47
379 | P2_PL_SW3 | B21 | IO_L10N_AD2N_47
380 | P2_PL_LED3 | A21 | IO_L11P_AD1P_47
381 | P2_PL_LED2 | A22 | IO_L11N_AD1N_47
382 | P2_PL_LED1 | B20 | IO_L12P_AD0P_47
383 | P2_PL_LED0 | A20 | IO_L12N_AD0N_47
384 |  |  | VCCO_47_F
385 |  |  | IO_L9P_AD11P_48
386 |  |  | IO_L10P_AD10P_48
387 |  |  | IO_L11N_AD9N_48
388 |  |  | IO_L11P_AD9P_48
389 |  |  | IO_L12N_AD8N_48
390 |  |  | IO_L12P_AD8P_48
391 |  |  | IO_L1N_AD15N_48
392 |  |  | IO_L1P_AD15P_48
393 |  |  | IO_L2N_AD14N_48
394 |  |  | IO_L2P_AD14P_48
395 |  |  | IO_L3N_AD13N_48
396 |  |  | IO_L3P_AD13P_48
397 |  |  | IO_L4N_AD12N_48
398 |  |  | IO_L4P_AD12P_48
399 |  | G19 | IO_L5N_HDGC_48
400 |  | G18 | IO_L5P_HDGC_48
401 |  |  | IO_L6N_HDGC_48
402 |  |  | IO_L6P_HDGC_48
403 |  | D19 | IO_L7N_HDGC_48
404 |  | E19 | IO_L7P_HDGC_48
405 |  |  | IO_L8N_HDGC_48
406 |  |  | IO_L8P_HDGC_48
407 |  |  | IO_L9N_AD11N_48
408 |  | B19 | IO_L10N_AD10N_48
409 |  |  | VCCO_48_F
410 |  | AE10 | IO_L1P_T0L_N0_DBC_65
411 |  | AF10 | IO_L1N_T0L_N1_DBC_65
412 |  | AH12 | IO_L2P_T0L_N2_65
413 |  | AH11 | IO_L2N_T0L_N3_65
414 |  | AE12 | IO_L3P_T0L_N4_AD15P_65
415 |  | AF12 | IO_L3N_T0L_N5_AD15N_65
416 |  | AF11 | IO_L4P_T0U_N6_DBC_AD7P_SMBALERT_65
417 |  | AG11 | IO_L4N_T0U_N7_DBC_AD7N_65
418 |  | AG10 | IO_L5P_T0U_N8_AD14P_65
419 |  | AG9 | IO_L5N_T0U_N9_AD14N_65
420 |  | AD10 | IO_L6P_T0U_N10_AD6P_65
421 |  | AE9 | IO_L6N_T0U_N11_AD6N_65
422 |  | AH7 | IO_L7P_T1L_N0_QBC_AD13P_65
423 |  | AH6 | IO_L7N_T1L_N1_QBC_AD13N_65
424 |  | AG8 | IO_L8P_T1L_N2_AD5P_65
425 |  | AH8 | IO_L8N_T1L_N3_AD5N_65
426 |  | AD7 | IO_L9P_T1L_N4_AD12P_65
427 |  | AD6 | IO_L9N_T1L_N5_AD12N_65
428 |  | AE8 | IO_L10P_T1U_N6_QBC_AD4P_65
429 |  | AF8 | IO_L10N_T1U_N7_QBC_AD4N_65
430 |  | AF6 | IO_L11P_T1U_N8_GC_65
431 |  | AG6 | IO_L11N_T1U_N9_GC_65
432 |  | AE7 | IO_L12P_T1U_N10_GC_65
433 |  | AF7 | IO_L12N_T1U_N11_GC_65
434 |  | AE5 | IO_L13P_T2L_N0_GC_QBC_65
435 |  | AF5 | IO_L13N_T2L_N1_GC_QBC_65
436 | P12P2_AUXCK_P | AG5 | IO_L14P_T2L_N2_GC_65
437 | P12P2_AUXCK_N | AG4 | IO_L14N_T2L_N3_GC_65
438 |  | AH4 | IO_L15P_T2L_N4_AD11P_65
439 |  | AJ4 | IO_L15N_T2L_N5_AD11N_65
440 |  | AJ6 | IO_L16P_T2U_N6_QBC_AD3P_65
441 |  | AJ5 | IO_L16N_T2U_N7_QBC_AD3N_65
442 |  | AE3 | IO_L17P_T2U_N8_AD10P_65
443 |  | AF3 | IO_L17N_T2U_N9_AD10N_65
444 |  | AD4 | IO_L18P_T2U_N10_AD2P_65
445 |  | AE4 | IO_L18N_T2U_N11_AD2N_65
446 |  | AH2 | IO_L19P_T3L_N0_DBC_AD9P_65
447 |  | AJ2 | IO_L19N_T3L_N1_DBC_AD9N_65
448 | P12P2_AUXD0_P | AG3 | IO_L20P_T3L_N2_AD1P_65
449 | P12P2_AUXD0_N | AH3 | IO_L20N_T3L_N3_AD1N_65
450 | P12P2_AUXD1_P | AF2 | IO_L21P_T3L_N4_AD8P_65
451 | P12P2_AUXD1_N | AF1 | IO_L21N_T3L_N5_AD8N_65
452 |  | AH1 | IO_L22P_T3U_N6_DBC_AD0P_65
453 |  | AJ1 | IO_L22N_T3U_N7_DBC_AD0N_65
454 | P12P2_AUXD3_P | AD2 | IO_L23P_T3U_N8_I2C_SCLK_65
455 | P12P2_AUXD3_N | AD1 | IO_L23N_T3U_N9_65
456 | P12P2_AUXD2_P | AE2 | IO_L24P_T3U_N10_PERSTN1_I2C_SDA_65
457 | P12P2_AUXD2_N | AE1 | IO_L24N_T3U_N11_PERSTN0_65
458 |  | AD9 | IO_T0U_N12_VRP_65
459 |  | AH9 | IO_T1U_N12_65
460 |  | AD5 | IO_T2U_N12_65
461 |  | AG1 | IO_T3U_N12_65
462 |  |  | VCCO_65_G
463 |  |  | VREF_65
464 |  | AJ12 | IO_L1P_T0L_N0_DBC_64
465 |  | AK12 | IO_L1N_T0L_N1_DBC_64
466 |  | AL11 | IO_L2P_T0L_N2_64
467 |  | AM11 | IO_L2N_T0L_N3_64
468 |  | AL10 | IO_L3P_T0L_N4_AD15P_64
469 |  | AM10 | IO_L3N_T0L_N5_AD15N_64
470 |  | AP11 | IO_L4P_T0U_N6_DBC_AD7P_64
471 |  | AP10 | IO_L4N_T0U_N7_DBC_AD7N_64
472 |  | AN9 | IO_L5P_T0U_N8_AD14P_64
473 |  | AP9 | IO_L5N_T0U_N9_AD14N_64
474 |  | AJ10 | IO_L6P_T0U_N10_AD6P_64
475 |  | AK10 | IO_L6N_T0U_N11_AD6N_64
476 |  | AN8 | IO_L7P_T1L_N0_QBC_AD13P_64
477 |  | AP8 | IO_L7N_T1L_N1_QBC_AD13N_64
478 |  | AM9 | IO_L8P_T1L_N2_AD5P_64
479 |  | AM8 | IO_L8N_T1L_N3_AD5N_64
480 |  | AJ9 | IO_L9P_T1L_N4_AD12P_64
481 |  | AK9 | IO_L9N_T1L_N5_AD12N_64
482 | AH2P2_AUXD2_P | AN7 | IO_L10P_T1U_N6_QBC_AD4P_64
483 | AH2P2_AUXD2_N | AP7 | IO_L10N_T1U_N7_QBC_AD4N_64
484 | P2_SCLK_P | AK8 | IO_L11P_T1U_N8_GC_64
485 | P2_SCLK_N | AK7 | IO_L11N_T1U_N9_GC_64
486 |  | AL8 | IO_L12P_T1U_N10_GC_64
487 |  | AL7 | IO_L12N_T1U_N11_GC_64
488 | P22AH_AUXCK_P | AL6 | IO_L13P_T2L_N0_GC_QBC_64
489 | P22AH_AUXCK_N | AL5 | IO_L13N_T2L_N1_GC_QBC_64
490 | AH2P2_AUXCK_P | AM6 | IO_L14P_T2L_N2_GC_64
491 | AH2P2_AUXCK_N | AM5 | IO_L14N_T2L_N3_GC_64
492 | AH2P2_AUXD1_P | AP5 | IO_L15P_T2L_N4_AD11P_64
493 | AH2P2_AUXD1_N | AP4 | IO_L15N_T2L_N5_AD11N_64
494 | AH2P2_AUXD3_P | AN6 | IO_L16P_T2U_N6_QBC_AD3P_64
495 | AH2P2_AUXD3_N | AP6 | IO_L16N_T2U_N7_QBC_AD3N_64
496 |  | AM4 | IO_L17P_T2U_N8_AD10P_64
497 |  | AN4 | IO_L17N_T2U_N9_AD10N_64
498 | P22AH_AUXD0_P | AK5 | IO_L18P_T2U_N10_AD2P_64
499 | P22AH_AUXD0_N | AK4 | IO_L18N_T2U_N11_AD2N_64
500 |  | AN2 | IO_L19P_T3L_N0_DBC_AD9P_64
501 |  | AP2 | IO_L19N_T3L_N1_DBC_AD9N_64
502 | AH2P2_AUXD0_P | AN3 | IO_L20P_T3L_N2_AD1P_64
503 | AH2P2_AUXD0_N | AP3 | IO_L20N_T3L_N3_AD1N_64
504 | P22AH_AUXD3_P | AM1 | IO_L21P_T3L_N4_AD8P_64
505 | P22AH_AUXD3_N | AN1 | IO_L21N_T3L_N5_AD8N_64
506 | P22AH_AUXD1_P | AL3 | IO_L22P_T3U_N6_DBC_AD0P_64
507 | P22AH_AUXD1_N | AL2 | IO_L22N_T3U_N7_DBC_AD0N_64
508 | P22AH_AUXD2_P | AK1 | IO_L23P_T3U_N8_64
509 | P22AH_AUXD2_N | AL1 | IO_L23N_T3U_N9_64
510 |  | AK3 | IO_L24P_T3U_N10_64
511 |  | AK2 | IO_L24N_T3U_N11_64
512 |  | AN11 | IO_T0U_N12_VRP_64
513 |  | AJ7 | IO_T1U_N12_64
514 |  | AM3 | IO_T2U_N12_64
515 |  | AP1 | IO_T3U_N12_64
516 |  |  | VCCO_64_G
517 |  |  | VREF_64
539 |  | AC12 | IO_L1P_T0L_N0_DBC_66
538 |  | AC11 | IO_L1N_T0L_N1_DBC_66
551 |  | AB11 | IO_L2P_T0L_N2_66
550 |  | AB10 | IO_L2N_T0L_N3_66
553 |  | AA11 | IO_L3P_T0L_N4_AD15P_66
552 |  | AA10 | IO_L3N_T0L_N5_AD15N_66
555 |  | AB9 | IO_L4P_T0U_N6_DBC_AD7P_66
554 |  | AC9 | IO_L4N_T0U_N7_DBC_AD7N_66
557 |  | Y12 | IO_L5P_T0U_N8_AD14P_66
556 |  | AA12 | IO_L5N_T0U_N9_AD14N_66
559 |  | Y10 | IO_L6P_T0U_N10_AD6P_66
558 |  | Y9 | IO_L6N_T0U_N11_AD6N_66
561 |  | AC7 | IO_L7P_T1L_N0_QBC_AD13P_66
560 |  | AC6 | IO_L7N_T1L_N1_QBC_AD13N_66
563 |  | AB8 | IO_L8P_T1L_N2_AD5P_66
562 |  | AC8 | IO_L8N_T1L_N3_AD5N_66
518 |  | W7 | IO_L9P_T1L_N4_AD12P_66
564 |  | W6 | IO_L9N_T1L_N5_AD12N_66
519 |  | AB6 | IO_L10P_T1U_N6_QBC_AD4P_66
565 |  | AB5 | IO_L10N_T1U_N7_QBC_AD4N_66
521 |  | Y8 | IO_L11P_T1U_N8_GC_66
520 |  | Y7 | IO_L11N_T1U_N9_GC_66
523 |  | AA7 | IO_L12P_T1U_N10_GC_66
522 |  | AA6 | IO_L12N_T1U_N11_GC_66
525 | P22P1_AUXCK_P | Y4 | IO_L13P_T2L_N0_GC_QBC_66
524 | P22P1_AUXCK_N | Y3 | IO_L13N_T2L_N1_GC_QBC_66
527 |  | Y5 | IO_L14P_T2L_N2_GC_66
526 |  | AA5 | IO_L14N_T2L_N3_GC_66
529 |  | W5 | IO_L15P_T2L_N4_AD11P_66
528 |  | W4 | IO_L15N_T2L_N5_AD11N_66
531 |  | AB4 | IO_L16P_T2U_N6_QBC_AD3P_66
530 |  | AC4 | IO_L16N_T2U_N7_QBC_AD3N_66
533 |  | V4 | IO_L17P_T2U_N8_AD10P_66
532 |  | V3 | IO_L17N_T2U_N9_AD10N_66
535 |  | U5 | IO_L18P_T2U_N10_AD2P_66
534 |  | U4 | IO_L18N_T2U_N11_AD2N_66
537 |  | AC2 | IO_L19P_T3L_N0_DBC_AD9P_66
536 |  | AC1 | IO_L19N_T3L_N1_DBC_AD9N_66
541 |  | AB3 | IO_L20P_T3L_N2_AD1P_66
540 |  | AC3 | IO_L20N_T3L_N3_AD1N_66
543 | P22P1_AUXD2_P | AA2 | IO_L21P_T3L_N4_AD8P_66
542 | P22P1_AUXD2_N | AA1 | IO_L21N_T3L_N5_AD8N_66
545 | P22P1_AUXD3_P | Y2 | IO_L22P_T3U_N6_DBC_AD0P_66
544 | P22P1_AUXD3_N | Y1 | IO_L22N_T3U_N7_DBC_AD0N_66
547 | P22P1_AUXD1_P | V2 | IO_L23P_T3U_N8_66
546 | P22P1_AUXD1_N | V1 | IO_L23N_T3U_N9_66
549 | P22P1_AUXD0_P | W2 | IO_L24P_T3U_N10_66
548 | P22P1_AUXD0_N | W1 | IO_L24N_T3U_N11_66
566 |  | W9 | IO_T0U_N12_VRP_66
567 |  | AA8 | IO_T1U_N12_66
568 |  | AA3 | IO_T2U_N12_66
569 |  | AB1 | IO_T3U_N12_66
570 |  |  | VCCO_66_H
571 |  |  | VREF_66
572 |  |  | IO_L9P_T1L_N4_AD12P_67
573 |  |  | IO_L10P_T1U_N6_QBC_AD4P_67
574 |  |  | IO_L11N_T1U_N9_GC_67
575 |  |  | IO_L11P_T1U_N8_GC_67
576 |  |  | IO_L12N_T1U_N11_GC_67
577 |  |  | IO_L12P_T1U_N10_GC_67
578 |  |  | IO_L13N_T2L_N1_GC_QBC_67
579 |  |  | IO_L13P_T2L_N0_GC_QBC_67
580 |  |  | IO_L14N_T2L_N3_GC_67
581 |  |  | IO_L14P_T2L_N2_GC_67
582 |  |  | IO_L15N_T2L_N5_AD11N_67
583 |  |  | IO_L15P_T2L_N4_AD11P_67
584 |  |  | IO_L16N_T2U_N7_QBC_AD3N_67
585 |  |  | IO_L16P_T2U_N6_QBC_AD3P_67
586 |  |  | IO_L17N_T2U_N9_AD10N_67
587 |  |  | IO_L17P_T2U_N8_AD10P_67
588 |  |  | IO_L18N_T2U_N11_AD2N_67
589 |  |  | IO_L18P_T2U_N10_AD2P_67
590 |  |  | IO_L19N_T3L_N1_DBC_AD9N_67
591 |  |  | IO_L19P_T3L_N0_DBC_AD9P_67
592 |  |  | IO_L1N_T0L_N1_DBC_67
593 |  |  | IO_L1P_T0L_N0_DBC_67
594 |  |  | IO_L20N_T3L_N3_AD1N_67
595 |  |  | IO_L20P_T3L_N2_AD1P_67
596 |  |  | IO_L21N_T3L_N5_AD8N_67
597 |  |  | IO_L21P_T3L_N4_AD8P_67
598 |  |  | IO_L22N_T3U_N7_DBC_AD0N_67
599 |  |  | IO_L22P_T3U_N6_DBC_AD0P_67
600 |  |  | IO_L23N_T3U_N9_67
601 |  |  | IO_L23P_T3U_N8_67
602 |  |  | IO_L24N_T3U_N11_67
603 |  |  | IO_L24P_T3U_N10_67
604 |  |  | IO_L2N_T0L_N3_67
605 |  |  | IO_L2P_T0L_N2_67
606 |  |  | IO_L3N_T0L_N5_AD15N_67
607 |  |  | IO_L3P_T0L_N4_AD15P_67
608 |  |  | IO_L4N_T0U_N7_DBC_AD7N_67
609 |  |  | IO_L4P_T0U_N6_DBC_AD7P_67
610 |  |  | IO_L5N_T0U_N9_AD14N_67
611 |  |  | IO_L5P_T0U_N8_AD14P_67
612 |  |  | IO_L6N_T0U_N11_AD6N_67
613 |  |  | IO_L6P_T0U_N10_AD6P_67
614 |  |  | IO_L7N_T1L_N1_QBC_AD13N_67
615 |  |  | IO_L7P_T1L_N0_QBC_AD13P_67
616 |  |  | IO_L8N_T1L_N3_AD5N_67
617 |  |  | IO_L8P_T1L_N2_AD5P_67
618 |  |  | IO_L9N_T1L_N5_AD12N_67
619 |  |  | IO_L10N_T1U_N7_QBC_AD4N_67
620 |  |  | IO_T0U_N12_VRP_67
621 |  |  | IO_T1U_N12_67
622 |  |  | IO_T2U_N12_67
623 |  |  | IO_T3U_N12_67
624 |  |  | VCCO_67_H
625 |  |  | VREF_67
626 |  | R27 | MGTREFCLK0P_128
627 |  | R28 | MGTREFCLK0N_128
628 |  | N27 | MGTREFCLK1P_128
629 |  | N28 | MGTREFCLK1N_128
630 |  | T29 | MGTHTXP0_128
631 |  | T30 | MGTHTXN0_128
632 |  | T33 | MGTHRXP0_128
633 |  | T34 | MGTHRXN0_128
634 |  | R31 | MGTHTXP1_128
635 |  | R32 | MGTHTXN1_128
636 |  | P33 | MGTHRXP1_128
637 |  | P34 | MGTHRXN1_128
638 |  | P29 | MGTHTXP2_128
639 |  | P30 | MGTHTXN2_128
640 |  | N31 | MGTHRXP2_128
641 |  | N32 | MGTHRXN2_128
642 |  | M29 | MGTHTXP3_128
643 |  | M30 | MGTHTXN3_128
644 |  | M33 | MGTHRXP3_128
645 |  | M34 | MGTHRXN3_128
646 |  |  | MGTRREF_L
647 |  |  | MGTAVTTRCAL_L
648 |  |  | MGTAVCC_L_I
649 |  |  | MGTAVTT_L_I
650 |  |  | MGTVCCAUX_L_I
651 |  | G27 | MGTREFCLK0P_130
652 |  | G28 | MGTREFCLK0N_130
653 |  | E27 | MGTREFCLK1P_130
654 |  | E28 | MGTREFCLK1N_130
655 |  | F29 | MGTHTXP0_130
656 |  | F30 | MGTHTXN0_130
657 |  | E31 | MGTHRXP0_130
658 |  | E32 | MGTHRXN0_130
659 |  | D29 | MGTHTXP1_130
660 |  | D30 | MGTHTXN1_130
661 |  | D33 | MGTHRXP1_130
662 |  | D34 | MGTHRXN1_130
663 |  | B29 | MGTHTXP2_130
664 |  | B30 | MGTHTXN2_130
665 |  | C31 | MGTHRXP2_130
666 |  | C32 | MGTHRXN2_130
667 |  | A31 | MGTHTXP3_130
668 |  | A32 | MGTHTXN3_130
669 |  | B33 | MGTHRXP3_130
670 |  | B34 | MGTHRXN3_130
671 |  | L27 | MGTREFCLK0P_129
672 |  | L28 | MGTREFCLK0N_129
673 |  | J27 | MGTREFCLK1P_129
674 |  | J28 | MGTREFCLK1N_129
675 |  | K29 | MGTHTXP0_129
676 |  | K30 | MGTHTXN0_129
677 |  | L31 | MGTHRXP0_129
678 |  | L32 | MGTHRXN0_129
679 |  | J31 | MGTHTXP1_129
680 |  | J32 | MGTHTXN1_129
681 |  | K33 | MGTHRXP1_129
682 |  | K34 | MGTHRXN1_129
683 |  | H29 | MGTHTXP2_129
684 |  | H30 | MGTHTXN2_129
685 |  | H33 | MGTHRXP2_129
686 |  | H34 | MGTHRXN2_129
687 |  | G31 | MGTHTXP3_129
688 |  | G32 | MGTHTXN3_129
689 |  | F33 | MGTHRXP3_129
690 |  | F34 | MGTHRXN3_129
691 |  | C8 | MGTREFCLK0P_230
692 |  | C7 | MGTREFCLK0N_230
693 | P2_AHCLK_P | B10 | MGTREFCLK1P_230
694 | P2_AHCLK_N | B9 | MGTREFCLK1N_230
695 | P22BF_P | E4 | MGTHTXP0_230
696 | P22BF_N | E3 | MGTHTXN0_230
697 | BF2P2_P | D2 | MGTHRXP0_230
698 | BF2P2_N | D1 | MGTHRXN0_230
699 |  | D6 | MGTHTXP1_230
700 |  | D5 | MGTHTXN1_230
701 |  | C4 | MGTHRXP1_230
702 |  | C3 | MGTHRXN1_230
703 | P22AH_P | B6 | MGTHTXP2_230
704 | P22AH_N | B5 | MGTHTXN2_230
705 | AH2P2_P | B2 | MGTHRXP2_230
706 | AH2P2_N | B1 | MGTHRXN2_230
707 | P22P1_P | A8 | MGTHTXP3_230
708 | P22P1_N | A7 | MGTHTXN3_230
709 | P12P2_P | A4 | MGTHRXP3_230
710 | P12P2_N | A3 | MGTHRXN3_230
711 |  | G8 | MGTREFCLK0P_229
712 |  | G7 | MGTREFCLK0N_229
713 |  | E8 | MGTREFCLK1P_229
714 |  | E7 | MGTREFCLK1N_229
715 |  | K6 | MGTHTXP0_229
716 |  | K5 | MGTHTXN0_229
717 |  | K2 | MGTHRXP0_229
718 |  | K1 | MGTHRXN0_229
719 |  | H6 | MGTHTXP1_229
720 |  | H5 | MGTHTXN1_229
721 |  | J4 | MGTHRXP1_229
722 |  | J3 | MGTHRXN1_229
723 |  | G4 | MGTHTXP2_229
724 |  | G3 | MGTHTXN2_229
725 |  | H2 | MGTHRXP2_229
726 |  | H1 | MGTHRXN2_229
727 |  | F6 | MGTHTXP3_229
728 |  | F5 | MGTHTXN3_229
729 |  | F2 | MGTHRXP3_229
730 |  | F1 | MGTHRXN3_229
731 |  | L8 | MGTREFCLK0P_228
732 |  | L7 | MGTREFCLK0N_228
733 |  | J8 | MGTREFCLK1P_228
734 |  | J7 | MGTREFCLK1N_228
735 |  | R4 | MGTHTXP0_228
736 |  | R3 | MGTHTXN0_228
737 |  | T2 | MGTHRXP0_228
738 |  | T1 | MGTHRXN0_228
739 |  | P6 | MGTHTXP1_228
740 |  | P5 | MGTHTXN1_228
741 |  | P2 | MGTHRXP1_228
742 |  | P1 | MGTHRXN1_228
743 |  | N4 | MGTHTXP2_228
744 |  | N3 | MGTHTXN2_228
745 |  | M2 | MGTHRXP2_228
746 |  | M1 | MGTHRXN2_228
747 |  | M6 | MGTHTXP3_228
748 |  | M5 | MGTHTXN3_228
749 |  | L4 | MGTHRXP3_228
750 |  | L3 | MGTHRXN3_228
751 |  |  | MGTRREF_R
752 |  |  | MGTAVCC_R_J
753 |  |  | MGTAVTTRCAL_R
754 |  |  | MGTAVTT_R_J
755 |  |  | MGTVCCAUX_R_J
756 |  |  | VCC_PSINTFP_K
757 |  |  | VCC_PSINTLP_K
758 |  |  | VCC_PSPLL_K
759 |  |  | VCCBRAM_K
760 |  |  | VCCINT_K
761 |  |  | VCCINT_IO_K
762 |  |  | GND_L

## BF_AH
top_spb |  |  | top_spb_i
[10 empty] | entity top_spb is | component top_spb is | top_spb_i : top_spb
|  |  | XCZU15EG-ffvb1156-2-i | [6 empty] | port ( | port ( | port map ( | -- componet [ top_spb_i ] signal define
BF_AH_LIST | pin |  | chip_name | [6 empty] | -- | -- | --
|  |  | GTY Quad 130 / X0Y12-X0Y15 | [6 empty] | -- | -- | --
AH_DRCLK_P | E27 | LVCMOS33 | MGTREFCLK1P_130 | in | clk | 1 | std_logic | set_property PACKAGE_PIN E27 [get_ports {AH_DRCLK_P}] | set_property IOSTANDARD LVCMOS33 [get_ports {AH_DRCLK_P}] | AH_DRCLK_P_E27 : in std_logic; | AH_DRCLK_P_E27 : in std_logic; | AH_DRCLK_P_E27 => AH_DRCLK_P_E27_top_spb_i, | signal AH_DRCLK_P_E27_top_spb_i : std_logic := '0';
AH_DRCLK_N | E28 | LVCMOS33 | MGTREFCLK1N_130 | in | clk | 1 | std_logic | set_property PACKAGE_PIN E28 [get_ports {AH_DRCLK_N}] | set_property IOSTANDARD LVCMOS33 [get_ports {AH_DRCLK_N}] | AH_DRCLK_N_E28 : in std_logic; | AH_DRCLK_N_E28 : in std_logic; | AH_DRCLK_N_E28 => AH_DRCLK_N_E28_top_spb_i, | signal AH_DRCLK_N_E28_top_spb_i : std_logic := '0';
SP2DR_GT_P | A31 | LVCMOS33 | MGTHTXP3_130 | out |  | 3 | std_logic | set_property PACKAGE_PIN A31 [get_ports {SP2DR_GT_P}] | set_property IOSTANDARD LVCMOS33 [get_ports {SP2DR_GT_P}] | SP2DR_GT_P_A31 : out std_logic; | SP2DR_GT_P_A31 : out std_logic; | SP2DR_GT_P_A31 => SP2DR_GT_P_A31_top_spb_i, | signal SP2DR_GT_P_A31_top_spb_i : std_logic := '0';
SP2DR_GT_N | A32 | LVCMOS33 | MGTHTXN3_130 | out |  | 3 | std_logic | set_property PACKAGE_PIN A32 [get_ports {SP2DR_GT_N}] | set_property IOSTANDARD LVCMOS33 [get_ports {SP2DR_GT_N}] | SP2DR_GT_N_A32 : out std_logic; | SP2DR_GT_N_A32 : out std_logic; | SP2DR_GT_N_A32 => SP2DR_GT_N_A32_top_spb_i, | signal SP2DR_GT_N_A32_top_spb_i : std_logic := '0';
DR2SP_GT_P | B33 | LVCMOS33 | MGTHRXP3_130 | in |  | 3 | std_logic | set_property PACKAGE_PIN B33 [get_ports {DR2SP_GT_P}] | set_property IOSTANDARD LVCMOS33 [get_ports {DR2SP_GT_P}] | DR2SP_GT_P_B33 : in std_logic; | DR2SP_GT_P_B33 : in std_logic; | DR2SP_GT_P_B33 => DR2SP_GT_P_B33_top_spb_i, | signal DR2SP_GT_P_B33_top_spb_i : std_logic := '0';
DR2SP_GT_N | B34 | LVCMOS33 | MGTHRXN3_130 | in |  | 3 | std_logic | set_property PACKAGE_PIN B34 [get_ports {DR2SP_GT_N}] | set_property IOSTANDARD LVCMOS33 [get_ports {DR2SP_GT_N}] | DR2SP_GT_N_B34 : in std_logic; | DR2SP_GT_N_B34 : in std_logic; | DR2SP_GT_N_B34 => DR2SP_GT_N_B34_top_spb_i, | signal DR2SP_GT_N_B34_top_spb_i : std_logic := '0';
|  |  | GTY Quad 128 / X1Y4-X1Y7 | [6 empty] | -- | -- | --
AH2P1_P | R31 | LVCMOS33 | MGTHTXP1_128 | out |  | 1 | std_logic | set_property PACKAGE_PIN R31 [get_ports {AH2P1_P}] | set_property IOSTANDARD LVCMOS33 [get_ports {AH2P1_P}] | AH2P1_P_R31 : out std_logic; | AH2P1_P_R31 : out std_logic; | AH2P1_P_R31 => AH2P1_P_R31_top_spb_i, | signal AH2P1_P_R31_top_spb_i : std_logic := '0';
AH2P1_N | R32 | LVCMOS33 | MGTHTXN1_128 | out |  | 1 | std_logic | set_property PACKAGE_PIN R32 [get_ports {AH2P1_N}] | set_property IOSTANDARD LVCMOS33 [get_ports {AH2P1_N}] | AH2P1_N_R32 : out std_logic; | AH2P1_N_R32 : out std_logic; | AH2P1_N_R32 => AH2P1_N_R32_top_spb_i, | signal AH2P1_N_R32_top_spb_i : std_logic := '0';
P12AH_P | P33 | LVCMOS33 | MGTHRXP1_128 | in |  | 1 | std_logic | set_property PACKAGE_PIN P33 [get_ports {P12AH_P}] | set_property IOSTANDARD LVCMOS33 [get_ports {P12AH_P}] | P12AH_P_P33 : in std_logic; | P12AH_P_P33 : in std_logic; | P12AH_P_P33 => P12AH_P_P33_top_spb_i, | signal P12AH_P_P33_top_spb_i : std_logic := '0';
P12AH_N | P34 | LVCMOS33 | MGTHRXN1_128 | in |  | 1 | std_logic | set_property PACKAGE_PIN P34 [get_ports {P12AH_N}] | set_property IOSTANDARD LVCMOS33 [get_ports {P12AH_N}] | P12AH_N_P34 : in std_logic; | P12AH_N_P34 : in std_logic; | P12AH_N_P34 => P12AH_N_P34_top_spb_i, | signal P12AH_N_P34_top_spb_i : std_logic := '0';
BF2P1_P | M29 | LVCMOS33 | MGTHTXP3_128 | out |  | 3 | std_logic | set_property PACKAGE_PIN M29 [get_ports {BF2P1_P}] | set_property IOSTANDARD LVCMOS33 [get_ports {BF2P1_P}] | BF2P1_P_M29 : out std_logic; | BF2P1_P_M29 : out std_logic; | BF2P1_P_M29 => BF2P1_P_M29_top_spb_i, | signal BF2P1_P_M29_top_spb_i : std_logic := '0';
BF2P1_N | M30 | LVCMOS33 | MGTHTXN3_128 | out |  | 3 | std_logic | set_property PACKAGE_PIN M30 [get_ports {BF2P1_N}] | set_property IOSTANDARD LVCMOS33 [get_ports {BF2P1_N}] | BF2P1_N_M30 : out std_logic; | BF2P1_N_M30 : out std_logic; | BF2P1_N_M30 => BF2P1_N_M30_top_spb_i, | signal BF2P1_N_M30_top_spb_i : std_logic := '0';
P12BF_P | M33 | LVCMOS33 | MGTHRXP3_128 | in |  | 3 | std_logic | set_property PACKAGE_PIN M33 [get_ports {P12BF_P}] | set_property IOSTANDARD LVCMOS33 [get_ports {P12BF_P}] | P12BF_P_M33 : in std_logic; | P12BF_P_M33 : in std_logic; | P12BF_P_M33 => P12BF_P_M33_top_spb_i, | signal P12BF_P_M33_top_spb_i : std_logic := '0';
P12BF_N | M34 | LVCMOS33 | MGTHRXN3_128 | in |  | 3 | std_logic | set_property PACKAGE_PIN M34 [get_ports {P12BF_N}] | set_property IOSTANDARD LVCMOS33 [get_ports {P12BF_N}] | P12BF_N_M34 : in std_logic; | P12BF_N_M34 : in std_logic; | P12BF_N_M34 => P12BF_N_M34_top_spb_i, | signal P12BF_N_M34_top_spb_i : std_logic := '0';
|  |  | GTH Quad 228 / X0Y16-X0Y19 | [6 empty] | -- | -- | --
AH2P2_P | R31 | LVCMOS33 | MGTHTXP0_228 | out |  | 0 | std_logic | set_property PACKAGE_PIN R31 [get_ports {AH2P2_P}] | set_property IOSTANDARD LVCMOS33 [get_ports {AH2P2_P}] | AH2P2_P_R31 : out std_logic; | AH2P2_P_R31 : out std_logic; | AH2P2_P_R31 => AH2P2_P_R31_top_spb_i, | signal AH2P2_P_R31_top_spb_i : std_logic := '0';
AH2P2_N | R32 | LVCMOS33 | MGTHTXN0_228 | out |  | 0 | std_logic | set_property PACKAGE_PIN R32 [get_ports {AH2P2_N}] | set_property IOSTANDARD LVCMOS33 [get_ports {AH2P2_N}] | AH2P2_N_R32 : out std_logic; | AH2P2_N_R32 : out std_logic; | AH2P2_N_R32 => AH2P2_N_R32_top_spb_i, | signal AH2P2_N_R32_top_spb_i : std_logic := '0';
P22AH_P | P33 | LVCMOS33 | MGTHRXP0_228 | in |  | 0 | std_logic | set_property PACKAGE_PIN P33 [get_ports {P22AH_P}] | set_property IOSTANDARD LVCMOS33 [get_ports {P22AH_P}] | P22AH_P_P33 : in std_logic; | P22AH_P_P33 : in std_logic; | P22AH_P_P33 => P22AH_P_P33_top_spb_i, | signal P22AH_P_P33_top_spb_i : std_logic := '0';
P22AH_N | P34 | LVCMOS33 | MGTHRXN0_228 | in |  | 0 | std_logic | set_property PACKAGE_PIN P34 [get_ports {P22AH_N}] | set_property IOSTANDARD LVCMOS33 [get_ports {P22AH_N}] | P22AH_N_P34 : in std_logic; | P22AH_N_P34 : in std_logic; | P22AH_N_P34 => P22AH_N_P34_top_spb_i, | signal P22AH_N_P34_top_spb_i : std_logic := '0';
BF2P2_P | M29 | LVCMOS33 | MGTHTXP2_228 | out |  | 2 | std_logic | set_property PACKAGE_PIN M29 [get_ports {BF2P2_P}] | set_property IOSTANDARD LVCMOS33 [get_ports {BF2P2_P}] | BF2P2_P_M29 : out std_logic; | BF2P2_P_M29 : out std_logic; | BF2P2_P_M29 => BF2P2_P_M29_top_spb_i, | signal BF2P2_P_M29_top_spb_i : std_logic := '0';
BF2P2_N | M30 | LVCMOS33 | MGTHTXN2_228 | out |  | 2 | std_logic | set_property PACKAGE_PIN M30 [get_ports {BF2P2_N}] | set_property IOSTANDARD LVCMOS33 [get_ports {BF2P2_N}] | BF2P2_N_M30 : out std_logic; | BF2P2_N_M30 : out std_logic; | BF2P2_N_M30 => BF2P2_N_M30_top_spb_i, | signal BF2P2_N_M30_top_spb_i : std_logic := '0';
P22BF_P | M33 | LVCMOS33 | MGTHRXP2_228 | in |  | 2 | std_logic | set_property PACKAGE_PIN M33 [get_ports {P22BF_P}] | set_property IOSTANDARD LVCMOS33 [get_ports {P22BF_P}] | P22BF_P_M33 : in std_logic; | P22BF_P_M33 : in std_logic; | P22BF_P_M33 => P22BF_P_M33_top_spb_i, | signal P22BF_P_M33_top_spb_i : std_logic := '0';
P22BF_N | M34 | LVCMOS33 | MGTHRXN2_228 | in |  | 2 | std_logic | set_property PACKAGE_PIN M34 [get_ports {P22BF_N}] | set_property IOSTANDARD LVCMOS33 [get_ports {P22BF_N}] | P22BF_N_M34 : in std_logic; | P22BF_N_M34 : in std_logic; | P22BF_N_M34 => P22BF_N_M34_top_spb_i, | signal P22BF_N_M34_top_spb_i : std_logic := '0';
|  |  | GTH Quad 229/X1Y8-X1Y11 | [6 empty] | -- | -- | --
AH_TECLK_P | E8 | LVCMOS33 | MGTREFCLK1P_229 | in | clk | 1 | std_logic | set_property PACKAGE_PIN E8 [get_ports {AH_TECLK_P}] | set_property IOSTANDARD LVCMOS33 [get_ports {AH_TECLK_P}] | AH_TECLK_P_E8 : in std_logic; | AH_TECLK_P_E8 : in std_logic; | AH_TECLK_P_E8 => AH_TECLK_P_E8_top_spb_i, | signal AH_TECLK_P_E8_top_spb_i : std_logic := '0';
AH_TECLK_N | E7 | LVCMOS33 | MGTREFCLK1N_229 | in | clk | 1 | std_logic | set_property PACKAGE_PIN E7 [get_ports {AH_TECLK_N}] | set_property IOSTANDARD LVCMOS33 [get_ports {AH_TECLK_N}] | AH_TECLK_N_E7 : in std_logic; | AH_TECLK_N_E7 : in std_logic; | AH_TECLK_N_E7 => AH_TECLK_N_E7_top_spb_i, | signal AH_TECLK_N_E7_top_spb_i : std_logic := '0';
AH2TE_P | K6 | LVCMOS33 | MGTHTXP0_229 | out |  | 0 | std_logic | set_property PACKAGE_PIN K6 [get_ports {AH2TE_P}] | set_property IOSTANDARD LVCMOS33 [get_ports {AH2TE_P}] | AH2TE_P_K6 : out std_logic; | AH2TE_P_K6 : out std_logic; | AH2TE_P_K6 => AH2TE_P_K6_top_spb_i, | signal AH2TE_P_K6_top_spb_i : std_logic := '0';
AH2TE_N | K5 | LVCMOS33 | MGTHTXN0_229 | out |  | 0 | std_logic | set_property PACKAGE_PIN K5 [get_ports {AH2TE_N}] | set_property IOSTANDARD LVCMOS33 [get_ports {AH2TE_N}] | AH2TE_N_K5 : out std_logic; | AH2TE_N_K5 : out std_logic; | AH2TE_N_K5 => AH2TE_N_K5_top_spb_i, | signal AH2TE_N_K5_top_spb_i : std_logic := '0';
TE2AH_P | K2 | LVCMOS33 | MGTHRXP0_229 | in |  | 0 | std_logic | set_property PACKAGE_PIN K2 [get_ports {TE2AH_P}] | set_property IOSTANDARD LVCMOS33 [get_ports {TE2AH_P}] | TE2AH_P_K2 : in std_logic; | TE2AH_P_K2 : in std_logic; | TE2AH_P_K2 => TE2AH_P_K2_top_spb_i, | signal TE2AH_P_K2_top_spb_i : std_logic := '0';
TE2AH_N | K1 | LVCMOS33 | MGTHRXN0_229 | in |  | 0 | std_logic | set_property PACKAGE_PIN K1 [get_ports {TE2AH_N}] | set_property IOSTANDARD LVCMOS33 [get_ports {TE2AH_N}] | TE2AH_N_K1 : in std_logic; | TE2AH_N_K1 : in std_logic; | TE2AH_N_K1 => TE2AH_N_K1_top_spb_i, | signal TE2AH_N_K1_top_spb_i : std_logic := '0';
|  |  | GTH Quad 230 / X1Y12-X1Y15 | [6 empty] | -- | -- | --
AH_SCCLK_P | C8 | LVCMOS33 | MGTREFCLK0P_230 | in | clk | 0 | std_logic | set_property PACKAGE_PIN C8 [get_ports {AH_SCCLK_P}] | set_property IOSTANDARD LVCMOS33 [get_ports {AH_SCCLK_P}] | AH_SCCLK_P_C8 : in std_logic; | AH_SCCLK_P_C8 : in std_logic; | AH_SCCLK_P_C8 => AH_SCCLK_P_C8_top_spb_i, | signal AH_SCCLK_P_C8_top_spb_i : std_logic := '0';
AH_SCCLK_N | C7 | LVCMOS33 | MGTREFCLK0N_230 | in | clk | 0 | std_logic | set_property PACKAGE_PIN C7 [get_ports {AH_SCCLK_N}] | set_property IOSTANDARD LVCMOS33 [get_ports {AH_SCCLK_N}] | AH_SCCLK_N_C7 : in std_logic; | AH_SCCLK_N_C7 : in std_logic; | AH_SCCLK_N_C7 => AH_SCCLK_N_C7_top_spb_i, | signal AH_SCCLK_N_C7_top_spb_i : std_logic := '0';
AH_P1P2CLK_P | B10 | LVCMOS33 | MGTREFCLK1P_230 | in | clk | 1 | std_logic | set_property PACKAGE_PIN B10 [get_ports {AH_P1P2CLK_P}] | set_property IOSTANDARD LVCMOS33 [get_ports {AH_P1P2CLK_P}] | AH_P1P2CLK_P_B10 : in std_logic; | AH_P1P2CLK_P_B10 : in std_logic; | AH_P1P2CLK_P_B10 => AH_P1P2CLK_P_B10_top_spb_i, | signal AH_P1P2CLK_P_B10_top_spb_i : std_logic := '0';
AH_P1P2CLK_N | B9 | LVCMOS33 | MGTREFCLK1N_230 | in | clk | 1 | std_logic | set_property PACKAGE_PIN B9 [get_ports {AH_P1P2CLK_N}] | set_property IOSTANDARD LVCMOS33 [get_ports {AH_P1P2CLK_N}] | AH_P1P2CLK_N_B9 : in std_logic; | AH_P1P2CLK_N_B9 : in std_logic; | AH_P1P2CLK_N_B9 => AH_P1P2CLK_N_B9_top_spb_i, | signal AH_P1P2CLK_N_B9_top_spb_i : std_logic := '0';
SP2SC_HS1_P | E4 | LVCMOS33 | MGTHTXP0_230 | out |  | 0 | std_logic | set_property PACKAGE_PIN E4 [get_ports {SP2SC_HS1_P}] | set_property IOSTANDARD LVCMOS33 [get_ports {SP2SC_HS1_P}] | SP2SC_HS1_P_E4 : out std_logic; | SP2SC_HS1_P_E4 : out std_logic; | SP2SC_HS1_P_E4 => SP2SC_HS1_P_E4_top_spb_i, | signal SP2SC_HS1_P_E4_top_spb_i : std_logic := '0';
SP2SC_HS1_N | E3 | LVCMOS33 | MGTHTXN0_230 | out |  | 0 | std_logic | set_property PACKAGE_PIN E3 [get_ports {SP2SC_HS1_N}] | set_property IOSTANDARD LVCMOS33 [get_ports {SP2SC_HS1_N}] | SP2SC_HS1_N_E3 : out std_logic; | SP2SC_HS1_N_E3 : out std_logic; | SP2SC_HS1_N_E3 => SP2SC_HS1_N_E3_top_spb_i, | signal SP2SC_HS1_N_E3_top_spb_i : std_logic := '0';
SC2SP_HS1_P | D2 | LVCMOS33 | MGTHRXP0_230 | in |  | 0 | std_logic | set_property PACKAGE_PIN D2 [get_ports {SC2SP_HS1_P}] | set_property IOSTANDARD LVCMOS33 [get_ports {SC2SP_HS1_P}] | SC2SP_HS1_P_D2 : in std_logic; | SC2SP_HS1_P_D2 : in std_logic; | SC2SP_HS1_P_D2 => SC2SP_HS1_P_D2_top_spb_i, | signal SC2SP_HS1_P_D2_top_spb_i : std_logic := '0';
SC2SP_HS1_N | D1 | LVCMOS33 | MGTHRXN0_230 | in |  | 0 | std_logic | set_property PACKAGE_PIN D1 [get_ports {SC2SP_HS1_N}] | set_property IOSTANDARD LVCMOS33 [get_ports {SC2SP_HS1_N}] | SC2SP_HS1_N_D1 : in std_logic; | SC2SP_HS1_N_D1 : in std_logic; | SC2SP_HS1_N_D1 => SC2SP_HS1_N_D1_top_spb_i, | signal SC2SP_HS1_N_D1_top_spb_i : std_logic := '0';
SP2SC_HS0_P | B6 | LVCMOS33 | MGTHTXP2_230 | out |  | 2 | std_logic | set_property PACKAGE_PIN B6 [get_ports {SP2SC_HS0_P}] | set_property IOSTANDARD LVCMOS33 [get_ports {SP2SC_HS0_P}] | SP2SC_HS0_P_B6 : out std_logic; | SP2SC_HS0_P_B6 : out std_logic; | SP2SC_HS0_P_B6 => SP2SC_HS0_P_B6_top_spb_i, | signal SP2SC_HS0_P_B6_top_spb_i : std_logic := '0';
SP2SC_HS0_N | B5 | LVCMOS33 | MGTHTXN2_230 | out |  | 2 | std_logic | set_property PACKAGE_PIN B5 [get_ports {SP2SC_HS0_N}] | set_property IOSTANDARD LVCMOS33 [get_ports {SP2SC_HS0_N}] | SP2SC_HS0_N_B5 : out std_logic; | SP2SC_HS0_N_B5 : out std_logic; | SP2SC_HS0_N_B5 => SP2SC_HS0_N_B5_top_spb_i, | signal SP2SC_HS0_N_B5_top_spb_i : std_logic := '0';
SC2SP_HS0_P | B2 | LVCMOS33 | MGTHRXP2_230 | in |  | 2 | std_logic | set_property PACKAGE_PIN B2 [get_ports {SC2SP_HS0_P}] | set_property IOSTANDARD LVCMOS33 [get_ports {SC2SP_HS0_P}] | SC2SP_HS0_P_B2 : in std_logic; | SC2SP_HS0_P_B2 : in std_logic; | SC2SP_HS0_P_B2 => SC2SP_HS0_P_B2_top_spb_i, | signal SC2SP_HS0_P_B2_top_spb_i : std_logic := '0';
SC2SP_HS0_N | B1 | LVCMOS33 | MGTHRXN2_230 | in |  | 2 | std_logic | set_property PACKAGE_PIN B1 [get_ports {SC2SP_HS0_N}] | set_property IOSTANDARD LVCMOS33 [get_ports {SC2SP_HS0_N}] | SC2SP_HS0_N_B1 : in std_logic; | SC2SP_HS0_N_B1 : in std_logic; | SC2SP_HS0_N_B1 => SC2SP_HS0_N_B1_top_spb_i, | signal SC2SP_HS0_N_B1_top_spb_i : std_logic := '0';
[10 empty] | -- | -- | --
AH_PL_SW0 | D21 | LVCMOS33 | IO_L9P_AD3P_47 | in |  |  | std_logic | set_property PACKAGE_PIN D21 [get_ports {AH_PL_SW0}] | set_property IOSTANDARD LVCMOS33 [get_ports {AH_PL_SW0}] | AH_PL_SW0_D21 : in std_logic; | AH_PL_SW0_D21 : in std_logic; | AH_PL_SW0_D21 => AH_PL_SW0_D21_top_spb_i, | signal AH_PL_SW0_D21_top_spb_i : std_logic := '0';
AH_PL_SW1 | C22 | LVCMOS33 | IO_L9N_AD3N_47 | in |  |  | std_logic | set_property PACKAGE_PIN C22 [get_ports {AH_PL_SW1}] | set_property IOSTANDARD LVCMOS33 [get_ports {AH_PL_SW1}] | AH_PL_SW1_C22 : in std_logic; | AH_PL_SW1_C22 : in std_logic; | AH_PL_SW1_C22 => AH_PL_SW1_C22_top_spb_i, | signal AH_PL_SW1_C22_top_spb_i : std_logic := '0';
AH_PL_SW2 | C21 | LVCMOS33 | IO_L10P_AD2P_47 | in |  |  | std_logic | set_property PACKAGE_PIN C21 [get_ports {AH_PL_SW2}] | set_property IOSTANDARD LVCMOS33 [get_ports {AH_PL_SW2}] | AH_PL_SW2_C21 : in std_logic; | AH_PL_SW2_C21 : in std_logic; | AH_PL_SW2_C21 => AH_PL_SW2_C21_top_spb_i, | signal AH_PL_SW2_C21_top_spb_i : std_logic := '0';
AH_PL_SW3 | B21 | LVCMOS33 | IO_L10N_AD2N_47 | in |  |  | std_logic | set_property PACKAGE_PIN B21 [get_ports {AH_PL_SW3}] | set_property IOSTANDARD LVCMOS33 [get_ports {AH_PL_SW3}] | AH_PL_SW3_B21 : in std_logic; | AH_PL_SW3_B21 : in std_logic; | AH_PL_SW3_B21 => AH_PL_SW3_B21_top_spb_i, | signal AH_PL_SW3_B21_top_spb_i : std_logic := '0';
AH_PL_LED0 | A21 | LVCMOS33 | IO_L11P_AD1P_47 | out |  |  | std_logic | set_property PACKAGE_PIN A21 [get_ports {AH_PL_LED0}] | set_property IOSTANDARD LVCMOS33 [get_ports {AH_PL_LED0}] | AH_PL_LED0_A21 : out std_logic; | AH_PL_LED0_A21 : out std_logic; | AH_PL_LED0_A21 => AH_PL_LED0_A21_top_spb_i, | signal AH_PL_LED0_A21_top_spb_i : std_logic := '0';
AH_PL_LED1 | A22 | LVCMOS33 | IO_L11N_AD1N_47 | out |  |  | std_logic | set_property PACKAGE_PIN A22 [get_ports {AH_PL_LED1}] | set_property IOSTANDARD LVCMOS33 [get_ports {AH_PL_LED1}] | AH_PL_LED1_A22 : out std_logic; | AH_PL_LED1_A22 : out std_logic; | AH_PL_LED1_A22 => AH_PL_LED1_A22_top_spb_i, | signal AH_PL_LED1_A22_top_spb_i : std_logic := '0';
AH_PL_LED2 | B20 | LVCMOS33 | IO_L12P_AD0P_47 | out |  |  | std_logic | set_property PACKAGE_PIN B20 [get_ports {AH_PL_LED2}] | set_property IOSTANDARD LVCMOS33 [get_ports {AH_PL_LED2}] | AH_PL_LED2_B20 : out std_logic; | AH_PL_LED2_B20 : out std_logic; | AH_PL_LED2_B20 => AH_PL_LED2_B20_top_spb_i, | signal AH_PL_LED2_B20_top_spb_i : std_logic := '0';
AH_PL_LED3 | A20 | LVCMOS33 | IO_L12N_AD0N_47 | out |  |  | std_logic | set_property PACKAGE_PIN A20 [get_ports {AH_PL_LED3}] | set_property IOSTANDARD LVCMOS33 [get_ports {AH_PL_LED3}] | AH_PL_LED3_A20 : out std_logic; | AH_PL_LED3_A20 : out std_logic; | AH_PL_LED3_A20 => AH_PL_LED3_A20_top_spb_i, | signal AH_PL_LED3_A20_top_spb_i : std_logic := '0';
[10 empty] | -- | -- | --
AH_SCLK_P | AL8 | DIFF_SSTL12 | IO_L12P_T1U_N10_GC_64 | in | clk |  | std_logic | set_property PACKAGE_PIN AL8 [get_ports {AH_SCLK_P}] | set_property IOSTANDARD DIFF_SSTL12 [get_ports {AH_SCLK_P}] | AH_SCLK_P_AL8 : in std_logic; | AH_SCLK_P_AL8 : in std_logic; | AH_SCLK_P_AL8 => AH_SCLK_P_AL8_top_spb_i, | signal AH_SCLK_P_AL8_top_spb_i : std_logic := '0';
AH_SCLK_N | AL7 | DIFF_SSTL12 | IO_L12N_T1U_N11_GC_64 | in | clk |  | std_logic | set_property PACKAGE_PIN AL7 [get_ports {AH_SCLK_N}] | set_property IOSTANDARD DIFF_SSTL12 [get_ports {AH_SCLK_N}] | AH_SCLK_N_AL7 : in std_logic | AH_SCLK_N_AL7 : in std_logic | AH_SCLK_N_AL7 => AH_SCLK_N_AL7_top_spb_i | signal AH_SCLK_N_AL7_top_spb_i : std_logic := '0';
[10 empty] | -- | -- | --
[10 empty] | ); | ); | );
[10 empty] | end entity; | end component;
architecture rtl of top_spb is
signal xxx : std_logic := '0';
begin
p_yyy : process(Clk)
variable xxx : natural := 0;
begin
if(reset_n='0')then
--
elsif(rising_edge(Clk)) then
--
end if;
end process;
--
end architecture;
AH_HDCLK_P | AK13 | LVCMOS33 | IO_L6P_HDGC_AD6P_44 | in |  |  | std_logic | set_property PACKAGE_PIN AK13 [get_ports {AH_HDCLK_P}] | set_property IOSTANDARD LVCMOS33 [get_ports {AH_HDCLK_P}] | AH_HDCLK_P_AK13 : in std_logic; | AH_HDCLK_P_AK13 : in std_logic; | AH_HDCLK_P_AK13 => AH_HDCLK_P_AK13_top_spb_i, | signal AH_HDCLK_P_AK13_top_spb_i : std_logic := '0';
AH_HDCLK_N | AL12 | LVCMOS33 | IO_L6N_HDGC_AD6N_44 | in |  |  | std_logic | set_property PACKAGE_PIN AL12 [get_ports {AH_HDCLK_N}] | set_property IOSTANDARD LVCMOS33 [get_ports {AH_HDCLK_N}] | AH_HDCLK_N_AL12 : in std_logic; | AH_HDCLK_N_AL12 : in std_logic; | AH_HDCLK_N_AL12 => AH_HDCLK_N_AL12_top_spb_i, | signal AH_HDCLK_N_AL12_top_spb_i : std_logic := '0';
AH_PLOSS_N | G19 | LVCMOS33 | IO_L5N_HDGC_48 | in |  |  | std_logic | set_property PACKAGE_PIN G19 [get_ports {AH_PLOSS_N}] | set_property IOSTANDARD LVCMOS33 [get_ports {AH_PLOSS_N}] | AH_PLOSS_N_G19 : in std_logic; | AH_PLOSS_N_G19 : in std_logic; | AH_PLOSS_N_G19 => AH_PLOSS_N_G19_top_spb_i, | signal AH_PLOSS_N_G19_top_spb_i : std_logic := '0';
AH_WDT | G18 | LVCMOS33 | IO_L5P_HDGC_48 | in |  |  | std_logic | set_property PACKAGE_PIN G18 [get_ports {AH_WDT}] | set_property IOSTANDARD LVCMOS33 [get_ports {AH_WDT}] | AH_WDT_G18 : in std_logic; | AH_WDT_G18 : in std_logic; | AH_WDT_G18 => AH_WDT_G18_top_spb_i, | signal AH_WDT_G18_top_spb_i : std_logic := '0';
AH_PL_SDA | D19 | LVCMOS33 | IO_L7N_HDGC_48 | in |  |  | std_logic | set_property PACKAGE_PIN D19 [get_ports {AH_PL_SDA}] | set_property IOSTANDARD LVCMOS33 [get_ports {AH_PL_SDA}] | AH_PL_SDA_D19 : in std_logic; | AH_PL_SDA_D19 : in std_logic; | AH_PL_SDA_D19 => AH_PL_SDA_D19_top_spb_i, | signal AH_PL_SDA_D19_top_spb_i : std_logic := '0';
AH_PL_SCL | E19 | LVCMOS33 | IO_L7P_HDGC_48 | in |  |  | std_logic | set_property PACKAGE_PIN E19 [get_ports {AH_PL_SCL}] | set_property IOSTANDARD LVCMOS33 [get_ports {AH_PL_SCL}] | AH_PL_SCL_E19 : in std_logic; | AH_PL_SCL_E19 : in std_logic; | AH_PL_SCL_E19 => AH_PL_SCL_E19_top_spb_i, | signal AH_PL_SCL_E19_top_spb_i : std_logic := '0';
AH_PL_ALERT_N | B19 | LVCMOS33 | IO_L10N_AD10N_48 | in |  |  | std_logic | set_property PACKAGE_PIN B19 [get_ports {AH_PL_ALERT_N}] | set_property IOSTANDARD LVCMOS33 [get_ports {AH_PL_ALERT_N}] | AH_PL_ALERT_N_B19 : in std_logic; | AH_PL_ALERT_N_B19 : in std_logic; | AH_PL_ALERT_N_B19 => AH_PL_ALERT_N_B19_top_spb_i, | signal AH_PL_ALERT_N_B19_top_spb_i : std_logic := '0';
AH_S0 | F16 | LVCMOS33 | IO_L1P_AD15P_49 | in |  |  | std_logic | set_property PACKAGE_PIN F16 [get_ports {AH_S0}] | set_property IOSTANDARD LVCMOS33 [get_ports {AH_S0}] | AH_S0_F16 : in std_logic; | AH_S0_F16 : in std_logic; | AH_S0_F16 => AH_S0_F16_top_spb_i, | signal AH_S0_F16_top_spb_i : std_logic := '0';
AH_S1 | F15 | LVCMOS33 | IO_L1N_AD15N_49 | in |  |  | std_logic | set_property PACKAGE_PIN F15 [get_ports {AH_S1}] | set_property IOSTANDARD LVCMOS33 [get_ports {AH_S1}] | AH_S1_F15 : in std_logic; | AH_S1_F15 : in std_logic; | AH_S1_F15 => AH_S1_F15_top_spb_i, | signal AH_S1_F15_top_spb_i : std_logic := '0';
AH_S2 | D16 | LVCMOS33 | IO_L2P_AD14P_49 | in |  |  | std_logic | set_property PACKAGE_PIN D16 [get_ports {AH_S2}] | set_property IOSTANDARD LVCMOS33 [get_ports {AH_S2}] | AH_S2_D16 : in std_logic; | AH_S2_D16 : in std_logic; | AH_S2_D16 => AH_S2_D16_top_spb_i, | signal AH_S2_D16_top_spb_i : std_logic := '0';
AH_S3 | C16 | LVCMOS33 | IO_L2N_AD14N_49 | in |  |  | std_logic | set_property PACKAGE_PIN C16 [get_ports {AH_S3}] | set_property IOSTANDARD LVCMOS33 [get_ports {AH_S3}] | AH_S3_C16 : in std_logic; | AH_S3_C16 : in std_logic; | AH_S3_C16 => AH_S3_C16_top_spb_i, | signal AH_S3_C16_top_spb_i : std_logic := '0';
AH_S4 | B16 | LVCMOS33 | IO_L3P_AD13P_49 | in |  |  | std_logic | set_property PACKAGE_PIN B16 [get_ports {AH_S4}] | set_property IOSTANDARD LVCMOS33 [get_ports {AH_S4}] | AH_S4_B16 : in std_logic; | AH_S4_B16 : in std_logic; | AH_S4_B16 => AH_S4_B16_top_spb_i, | signal AH_S4_B16_top_spb_i : std_logic := '0';
AH_S5 | A16 | LVCMOS33 | IO_L3N_AD13N_49 | in |  |  | std_logic | set_property PACKAGE_PIN A16 [get_ports {AH_S5}] | set_property IOSTANDARD LVCMOS33 [get_ports {AH_S5}] | AH_S5_A16 : in std_logic; | AH_S5_A16 : in std_logic; | AH_S5_A16 => AH_S5_A16_top_spb_i, | signal AH_S5_A16_top_spb_i : std_logic := '0';
AH_S6 | B15 | LVCMOS33 | IO_L4P_AD12P_49 | in |  |  | std_logic | set_property PACKAGE_PIN B15 [get_ports {AH_S6}] | set_property IOSTANDARD LVCMOS33 [get_ports {AH_S6}] | AH_S6_B15 : in std_logic; | AH_S6_B15 : in std_logic; | AH_S6_B15 => AH_S6_B15_top_spb_i, | signal AH_S6_B15_top_spb_i : std_logic := '0';
AH_S7 | A15 | LVCMOS33 | IO_L4N_AD12N_49 | in |  |  | std_logic | set_property PACKAGE_PIN A15 [get_ports {AH_S7}] | set_property IOSTANDARD LVCMOS33 [get_ports {AH_S7}] | AH_S7_A15 : in std_logic; | AH_S7_A15 : in std_logic; | AH_S7_A15 => AH_S7_A15_top_spb_i, | signal AH_S7_A15_top_spb_i : std_logic := '0';
DR2SP_UA | E15 | LVCMOS33 | IO_L5P_HDGC_49 | in |  |  | std_logic | set_property PACKAGE_PIN E15 [get_ports {DR2SP_UA}] | set_property IOSTANDARD LVCMOS33 [get_ports {DR2SP_UA}] | DR2SP_UA_E15 : in std_logic; | DR2SP_UA_E15 : in std_logic; | DR2SP_UA_E15 => DR2SP_UA_E15_top_spb_i, | signal DR2SP_UA_E15_top_spb_i : std_logic := '0';
SP2SC_SD | D15 | LVCMOS33 | IO_L5N_HDGC_49 | in |  |  | std_logic | set_property PACKAGE_PIN D15 [get_ports {SP2SC_SD}] | set_property IOSTANDARD LVCMOS33 [get_ports {SP2SC_SD}] | SP2SC_SD_D15 : in std_logic; | SP2SC_SD_D15 : in std_logic; | SP2SC_SD_D15 => SP2SC_SD_D15_top_spb_i, | signal SP2SC_SD_D15_top_spb_i : std_logic := '0';
SP2DR_UA | E14 | LVCMOS33 | IO_L6P_HDGC_49 | in |  |  | std_logic | set_property PACKAGE_PIN E14 [get_ports {SP2DR_UA}] | set_property IOSTANDARD LVCMOS33 [get_ports {SP2DR_UA}] | SP2DR_UA_E14 : in std_logic; | SP2DR_UA_E14 : in std_logic; | SP2DR_UA_E14 => SP2DR_UA_E14_top_spb_i, | signal SP2DR_UA_E14_top_spb_i : std_logic := '0';
SP2SC_DE | D14 | LVCMOS33 | IO_L6N_HDGC_49 | in |  |  | std_logic | set_property PACKAGE_PIN D14 [get_ports {SP2SC_DE}] | set_property IOSTANDARD LVCMOS33 [get_ports {SP2SC_DE}] | SP2SC_DE_D14 : in std_logic; | SP2SC_DE_D14 : in std_logic; | SP2SC_DE_D14 => SP2SC_DE_D14_top_spb_i, | signal SP2SC_DE_D14_top_spb_i : std_logic := '0';
SC_CMD_ACK | C14 | LVCMOS33 | IO_L7P_HDGC_49 | in |  |  | std_logic | set_property PACKAGE_PIN C14 [get_ports {SC_CMD_ACK}] | set_property IOSTANDARD LVCMOS33 [get_ports {SC_CMD_ACK}] | SC_CMD_ACK_C14 : in std_logic; | SC_CMD_ACK_C14 : in std_logic; | SC_CMD_ACK_C14 => SC_CMD_ACK_C14_top_spb_i, | signal SC_CMD_ACK_C14_top_spb_i : std_logic := '0';
SC2SP_SD | B14 | LVCMOS33 | IO_L7N_HDGC_49 | in |  |  | std_logic | set_property PACKAGE_PIN B14 [get_ports {SC2SP_SD}] | set_property IOSTANDARD LVCMOS33 [get_ports {SC2SP_SD}] | SC2SP_SD_B14 : in std_logic; | SC2SP_SD_B14 : in std_logic; | SC2SP_SD_B14 => SC2SP_SD_B14_top_spb_i, | signal SC2SP_SD_B14_top_spb_i : std_logic := '0';
AH2GC_SD | A13 | LVCMOS33 | IO_L9P_AD11P_49 | in |  |  | std_logic | set_property PACKAGE_PIN A13 [get_ports {AH2GC_SD}] | set_property IOSTANDARD LVCMOS33 [get_ports {AH2GC_SD}] | AH2GC_SD_A13 : in std_logic; | AH2GC_SD_A13 : in std_logic; | AH2GC_SD_A13 => AH2GC_SD_A13_top_spb_i, | signal AH2GC_SD_A13_top_spb_i : std_logic := '0';
AH2GC_DE | A12 | LVCMOS33 | IO_L9N_AD11N_49 | in |  |  | std_logic | set_property PACKAGE_PIN A12 [get_ports {AH2GC_DE}] | set_property IOSTANDARD LVCMOS33 [get_ports {AH2GC_DE}] | AH2GC_DE_A12 : in std_logic; | AH2GC_DE_A12 : in std_logic; | AH2GC_DE_A12 => AH2GC_DE_A12_top_spb_i, | signal AH2GC_DE_A12_top_spb_i : std_logic := '0';
GC2AH_SD | C12 | LVCMOS33 | IO_L10P_AD10P_49 | in |  |  | std_logic | set_property PACKAGE_PIN C12 [get_ports {GC2AH_SD}] | set_property IOSTANDARD LVCMOS33 [get_ports {GC2AH_SD}] | GC2AH_SD_C12 : in std_logic; | GC2AH_SD_C12 : in std_logic; | GC2AH_SD_C12 => GC2AH_SD_C12_top_spb_i, | signal GC2AH_SD_C12_top_spb_i : std_logic := '0';
AH2EH_SD | B12 | LVCMOS33 | IO_L10N_AD10N_49 | in |  |  | std_logic | set_property PACKAGE_PIN B12 [get_ports {AH2EH_SD}] | set_property IOSTANDARD LVCMOS33 [get_ports {AH2EH_SD}] | AH2EH_SD_B12 : in std_logic; | AH2EH_SD_B12 : in std_logic; | AH2EH_SD_B12 => AH2EH_SD_B12_top_spb_i, | signal AH2EH_SD_B12_top_spb_i : std_logic := '0';
EH2AH_SD | E12 | LVCMOS33 | IO_L11P_AD9P_49 | in |  |  | std_logic | set_property PACKAGE_PIN E12 [get_ports {EH2AH_SD}] | set_property IOSTANDARD LVCMOS33 [get_ports {EH2AH_SD}] | EH2AH_SD_E12 : in std_logic; | EH2AH_SD_E12 : in std_logic; | EH2AH_SD_E12 => EH2AH_SD_E12_top_spb_i, | signal EH2AH_SD_E12_top_spb_i : std_logic := '0';
AH2EH_DE | D12 | LVCMOS33 | IO_L11N_AD9N_49 | in |  |  | std_logic | set_property PACKAGE_PIN D12 [get_ports {AH2EH_DE}] | set_property IOSTANDARD LVCMOS33 [get_ports {AH2EH_DE}] | AH2EH_DE_D12 : in std_logic; | AH2EH_DE_D12 : in std_logic; | AH2EH_DE_D12 => AH2EH_DE_D12_top_spb_i, | signal AH2EH_DE_D12_top_spb_i : std_logic := '0';
SC_CHK_ACK | E13 | LVCMOS33 | IO_L12N_AD8N_49 | in |  |  | std_logic | set_property PACKAGE_PIN E13 [get_ports {SC_CHK_ACK}] | set_property IOSTANDARD LVCMOS33 [get_ports {SC_CHK_ACK}] | SC_CHK_ACK_E13 : in std_logic; | SC_CHK_ACK_E13 : in std_logic; | SC_CHK_ACK_E13 => SC_CHK_ACK_E13_top_spb_i, | signal SC_CHK_ACK_E13_top_spb_i : std_logic := '0';
LED_SIG_FLT | L20 | LVCMOS33 | IO_L1P_AD11P_47 | in |  |  | std_logic | set_property PACKAGE_PIN L20 [get_ports {LED_SIG_FLT}] | set_property IOSTANDARD LVCMOS33 [get_ports {LED_SIG_FLT}] | LED_SIG_FLT_L20 : in std_logic; | LED_SIG_FLT_L20 : in std_logic; | LED_SIG_FLT_L20 => LED_SIG_FLT_L20_top_spb_i, | signal LED_SIG_FLT_L20_top_spb_i : std_logic := '0';
LED_SC_CMD | K20 | LVCMOS33 | IO_L1N_AD11N_47 | in |  |  | std_logic | set_property PACKAGE_PIN K20 [get_ports {LED_SC_CMD}] | set_property IOSTANDARD LVCMOS33 [get_ports {LED_SC_CMD}] | LED_SC_CMD_K20 : in std_logic; | LED_SC_CMD_K20 : in std_logic; | LED_SC_CMD_K20 => LED_SC_CMD_K20_top_spb_i, | signal LED_SC_CMD_K20_top_spb_i : std_logic := '0';
LED_SIG_RCV | L19 | LVCMOS33 | IO_L2P_AD10P_47 | in |  |  | std_logic | set_property PACKAGE_PIN L19 [get_ports {LED_SIG_RCV}] | set_property IOSTANDARD LVCMOS33 [get_ports {LED_SIG_RCV}] | LED_SIG_RCV_L19 : in std_logic; | LED_SIG_RCV_L19 : in std_logic; | LED_SIG_RCV_L19 => LED_SIG_RCV_L19_top_spb_i, | signal LED_SIG_RCV_L19_top_spb_i : std_logic := '0';
LED_TGT_DET | K19 | LVCMOS33 | IO_L2N_AD10N_47 | in |  |  | std_logic | set_property PACKAGE_PIN K19 [get_ports {LED_TGT_DET}] | set_property IOSTANDARD LVCMOS33 [get_ports {LED_TGT_DET}] | LED_TGT_DET_K19 : in std_logic; | LED_TGT_DET_K19 : in std_logic; | LED_TGT_DET_K19 => LED_TGT_DET_K19_top_spb_i, | signal LED_TGT_DET_K19_top_spb_i : std_logic := '0';
LED_DR_CMD | J21 | LVCMOS33 | IO_L3P_AD9P_47 | in |  |  | std_logic | set_property PACKAGE_PIN J21 [get_ports {LED_DR_CMD}] | set_property IOSTANDARD LVCMOS33 [get_ports {LED_DR_CMD}] | LED_DR_CMD_J21 : in std_logic; | LED_DR_CMD_J21 : in std_logic; | LED_DR_CMD_J21 => LED_DR_CMD_J21_top_spb_i, | signal LED_DR_CMD_J21_top_spb_i : std_logic := '0';
LED_DR_FLT | H21 | LVCMOS33 | IO_L3N_AD9N_47 | in |  |  | std_logic | set_property PACKAGE_PIN H21 [get_ports {LED_DR_FLT}] | set_property IOSTANDARD LVCMOS33 [get_ports {LED_DR_FLT}] | LED_DR_FLT_H21 : in std_logic; | LED_DR_FLT_H21 : in std_logic; | LED_DR_FLT_H21 => LED_DR_FLT_H21_top_spb_i, | signal LED_DR_FLT_H21_top_spb_i : std_logic := '0';
LED_TGT_CIN | J19 | LVCMOS33 | IO_L4P_AD8P_47 | in |  |  | std_logic | set_property PACKAGE_PIN J19 [get_ports {LED_TGT_CIN}] | set_property IOSTANDARD LVCMOS33 [get_ports {LED_TGT_CIN}] | LED_TGT_CIN_J19 : in std_logic; | LED_TGT_CIN_J19 : in std_logic; | LED_TGT_CIN_J19 => LED_TGT_CIN_J19_top_spb_i, | signal LED_TGT_CIN_J19_top_spb_i : std_logic := '0';
LED_SC_FLT | J20 | LVCMOS33 | IO_L4N_AD8N_47 | in |  |  | std_logic | set_property PACKAGE_PIN J20 [get_ports {LED_SC_FLT}] | set_property IOSTANDARD LVCMOS33 [get_ports {LED_SC_FLT}] | LED_SC_FLT_J20 : in std_logic; | LED_SC_FLT_J20 : in std_logic; | LED_SC_FLT_J20 => LED_SC_FLT_J20_top_spb_i, | signal LED_SC_FLT_J20_top_spb_i : std_logic := '0';
LED_GC_FLT | F21 | LVCMOS33 | IO_L5N_HDGC_AD7N_47 | in |  |  | std_logic | set_property PACKAGE_PIN F21 [get_ports {LED_GC_FLT}] | set_property IOSTANDARD LVCMOS33 [get_ports {LED_GC_FLT}] | LED_GC_FLT_F21 : in std_logic; | LED_GC_FLT_F21 : in std_logic; | LED_GC_FLT_F21 => LED_GC_FLT_F21_top_spb_i, | signal LED_GC_FLT_F21_top_spb_i : std_logic := '0';
LED_PA_CMD | G20 | LVCMOS33 | IO_L6P_HDGC_AD6P_47 | in |  |  | std_logic | set_property PACKAGE_PIN G20 [get_ports {LED_PA_CMD}] | set_property IOSTANDARD LVCMOS33 [get_ports {LED_PA_CMD}] | LED_PA_CMD_G20 : in std_logic; | LED_PA_CMD_G20 : in std_logic; | LED_PA_CMD_G20 => LED_PA_CMD_G20_top_spb_i, | signal LED_PA_CMD_G20_top_spb_i : std_logic := '0';
LED_PA_FLT | F20 | LVCMOS33 | IO_L6N_HDGC_AD6N_47 | in |  |  | std_logic | set_property PACKAGE_PIN F20 [get_ports {LED_PA_FLT}] | set_property IOSTANDARD LVCMOS33 [get_ports {LED_PA_FLT}] | LED_PA_FLT_F20 : in std_logic; | LED_PA_FLT_F20 : in std_logic; | LED_PA_FLT_F20 => LED_PA_FLT_F20_top_spb_i, | signal LED_PA_FLT_F20_top_spb_i : std_logic := '0';
LED_STAT_FLT | E22 | LVCMOS33 | IO_L7P_HDGC_AD5P_47 | in |  |  | std_logic | set_property PACKAGE_PIN E22 [get_ports {LED_STAT_FLT}] | set_property IOSTANDARD LVCMOS33 [get_ports {LED_STAT_FLT}] | LED_STAT_FLT_E22 : in std_logic; | LED_STAT_FLT_E22 : in std_logic; | LED_STAT_FLT_E22 => LED_STAT_FLT_E22_top_spb_i, | signal LED_STAT_FLT_E22_top_spb_i : std_logic := '0';
LED_STAT_RUN | D22 | LVCMOS33 | IO_L7N_HDGC_AD5N_47 | in |  |  | std_logic | set_property PACKAGE_PIN D22 [get_ports {LED_STAT_RUN}] | set_property IOSTANDARD LVCMOS33 [get_ports {LED_STAT_RUN}] | LED_STAT_RUN_D22 : in std_logic; | LED_STAT_RUN_D22 : in std_logic; | LED_STAT_RUN_D22 => LED_STAT_RUN_D22_top_spb_i, | signal LED_STAT_RUN_D22_top_spb_i : std_logic := '0';
LED_GC_CMD | E20 | LVCMOS33 | IO_L8P_HDGC_AD4P_47 | in |  |  | std_logic | set_property PACKAGE_PIN E20 [get_ports {LED_GC_CMD}] | set_property IOSTANDARD LVCMOS33 [get_ports {LED_GC_CMD}] | LED_GC_CMD_E20 : in std_logic; | LED_GC_CMD_E20 : in std_logic; | LED_GC_CMD_E20 => LED_GC_CMD_E20_top_spb_i, | signal LED_GC_CMD_E20_top_spb_i : std_logic := '0';
AH_PL_SW0 | D21 | LVCMOS33 | IO_L9P_AD3P_47 | in |  |  | std_logic | set_property PACKAGE_PIN D21 [get_ports {AH_PL_SW0}] | set_property IOSTANDARD LVCMOS33 [get_ports {AH_PL_SW0}] | AH_PL_SW0_D21 : in std_logic; | AH_PL_SW0_D21 : in std_logic; | AH_PL_SW0_D21 => AH_PL_SW0_D21_top_spb_i, | signal AH_PL_SW0_D21_top_spb_i : std_logic := '0';
AH_PL_SW1 | C22 | LVCMOS33 | IO_L9N_AD3N_47 | in |  |  | std_logic | set_property PACKAGE_PIN C22 [get_ports {AH_PL_SW1}] | set_property IOSTANDARD LVCMOS33 [get_ports {AH_PL_SW1}] | AH_PL_SW1_C22 : in std_logic; | AH_PL_SW1_C22 : in std_logic; | AH_PL_SW1_C22 => AH_PL_SW1_C22_top_spb_i, | signal AH_PL_SW1_C22_top_spb_i : std_logic := '0';
AH_PL_SW2 | C21 | LVCMOS33 | IO_L10P_AD2P_47 | in |  |  | std_logic | set_property PACKAGE_PIN C21 [get_ports {AH_PL_SW2}] | set_property IOSTANDARD LVCMOS33 [get_ports {AH_PL_SW2}] | AH_PL_SW2_C21 : in std_logic; | AH_PL_SW2_C21 : in std_logic; | AH_PL_SW2_C21 => AH_PL_SW2_C21_top_spb_i, | signal AH_PL_SW2_C21_top_spb_i : std_logic := '0';
AH_PL_SW3 | B21 | LVCMOS33 | IO_L10N_AD2N_47 | in |  |  | std_logic | set_property PACKAGE_PIN B21 [get_ports {AH_PL_SW3}] | set_property IOSTANDARD LVCMOS33 [get_ports {AH_PL_SW3}] | AH_PL_SW3_B21 : in std_logic; | AH_PL_SW3_B21 : in std_logic; | AH_PL_SW3_B21 => AH_PL_SW3_B21_top_spb_i, | signal AH_PL_SW3_B21_top_spb_i : std_logic := '0';
AH_PL_LED3 | A21 | LVCMOS33 | IO_L11P_AD1P_47 | in |  |  | std_logic | set_property PACKAGE_PIN A21 [get_ports {AH_PL_LED3}] | set_property IOSTANDARD LVCMOS33 [get_ports {AH_PL_LED3}] | AH_PL_LED3_A21 : in std_logic; | AH_PL_LED3_A21 : in std_logic; | AH_PL_LED3_A21 => AH_PL_LED3_A21_top_spb_i, | signal AH_PL_LED3_A21_top_spb_i : std_logic := '0';
AH_PL_LED2 | A22 | LVCMOS33 | IO_L11N_AD1N_47 | in |  |  | std_logic | set_property PACKAGE_PIN A22 [get_ports {AH_PL_LED2}] | set_property IOSTANDARD LVCMOS33 [get_ports {AH_PL_LED2}] | AH_PL_LED2_A22 : in std_logic; | AH_PL_LED2_A22 : in std_logic; | AH_PL_LED2_A22 => AH_PL_LED2_A22_top_spb_i, | signal AH_PL_LED2_A22_top_spb_i : std_logic := '0';
AH_PL_LED1 | B20 | LVCMOS33 | IO_L12P_AD0P_47 | in |  |  | std_logic | set_property PACKAGE_PIN B20 [get_ports {AH_PL_LED1}] | set_property IOSTANDARD LVCMOS33 [get_ports {AH_PL_LED1}] | AH_PL_LED1_B20 : in std_logic; | AH_PL_LED1_B20 : in std_logic; | AH_PL_LED1_B20 => AH_PL_LED1_B20_top_spb_i, | signal AH_PL_LED1_B20_top_spb_i : std_logic := '0';
AH_PL_LED0 | A20 | LVCMOS33 | IO_L12N_AD0N_47 | in |  |  | std_logic | set_property PACKAGE_PIN A20 [get_ports {AH_PL_LED0}] | set_property IOSTANDARD LVCMOS33 [get_ports {AH_PL_LED0}] | AH_PL_LED0_A20 : in std_logic; | AH_PL_LED0_A20 : in std_logic; | AH_PL_LED0_A20 => AH_PL_LED0_A20_top_spb_i, | signal AH_PL_LED0_A20_top_spb_i : std_logic := '0';
SFP_LED | H10 | LVCMOS33 | IO_L2P_AD14P_50 | in |  |  | std_logic | set_property PACKAGE_PIN H10 [get_ports {SFP_LED}] | set_property IOSTANDARD LVCMOS33 [get_ports {SFP_LED}] | SFP_LED_H10 : in std_logic; | SFP_LED_H10 : in std_logic; | SFP_LED_H10 => SFP_LED_H10_top_spb_i, | signal SFP_LED_H10_top_spb_i : std_logic := '0';
SFP_TXDIS | G10 | LVCMOS33 | IO_L2N_AD14N_50 | in |  |  | std_logic | set_property PACKAGE_PIN G10 [get_ports {SFP_TXDIS}] | set_property IOSTANDARD LVCMOS33 [get_ports {SFP_TXDIS}] | SFP_TXDIS_G10 : in std_logic; | SFP_TXDIS_G10 : in std_logic; | SFP_TXDIS_G10 => SFP_TXDIS_G10_top_spb_i, | signal SFP_TXDIS_G10_top_spb_i : std_logic := '0';
SFP_SDA | F10 | LVCMOS33 | IO_L3P_AD13P_50 | in |  |  | std_logic | set_property PACKAGE_PIN F10 [get_ports {SFP_SDA}] | set_property IOSTANDARD LVCMOS33 [get_ports {SFP_SDA}] | SFP_SDA_F10 : in std_logic; | SFP_SDA_F10 : in std_logic; | SFP_SDA_F10 => SFP_SDA_F10_top_spb_i, | signal SFP_SDA_F10_top_spb_i : std_logic := '0';
SFP_SCL | E10 | LVCMOS33 | IO_L3N_AD13N_50 | in |  |  | std_logic | set_property PACKAGE_PIN E10 [get_ports {SFP_SCL}] | set_property IOSTANDARD LVCMOS33 [get_ports {SFP_SCL}] | SFP_SCL_E10 : in std_logic; | SFP_SCL_E10 : in std_logic; | SFP_SCL_E10 => SFP_SCL_E10_top_spb_i, | signal SFP_SCL_E10_top_spb_i : std_logic := '0';
PA_RST | D11 | LVCMOS33 | IO_L4P_AD12P_50 | in |  |  | std_logic | set_property PACKAGE_PIN D11 [get_ports {PA_RST}] | set_property IOSTANDARD LVCMOS33 [get_ports {PA_RST}] | PA_RST_D11 : in std_logic; | PA_RST_D11 : in std_logic; | PA_RST_D11 => PA_RST_D11_top_spb_i, | signal PA_RST_D11_top_spb_i : std_logic := '0';
SFP_RXLOS | D10 | LVCMOS33 | IO_L4N_AD12N_50 | in |  |  | std_logic | set_property PACKAGE_PIN D10 [get_ports {SFP_RXLOS}] | set_property IOSTANDARD LVCMOS33 [get_ports {SFP_RXLOS}] | SFP_RXLOS_D10 : in std_logic; | SFP_RXLOS_D10 : in std_logic; | SFP_RXLOS_D10 => SFP_RXLOS_D10_top_spb_i, | signal SFP_RXLOS_D10_top_spb_i : std_logic := '0';
SFP_TXFLT | H11 | LVCMOS33 | IO_L5P_HDGC_50 | in |  |  | std_logic | set_property PACKAGE_PIN H11 [get_ports {SFP_TXFLT}] | set_property IOSTANDARD LVCMOS33 [get_ports {SFP_TXFLT}] | SFP_TXFLT_H11 : in std_logic; | SFP_TXFLT_H11 : in std_logic; | SFP_TXFLT_H11 => SFP_TXFLT_H11_top_spb_i, | signal SFP_TXFLT_H11_top_spb_i : std_logic := '0';
SC_RST | G11 | LVCMOS33 | IO_L5N_HDGC_50 | in |  |  | std_logic | set_property PACKAGE_PIN G11 [get_ports {SC_RST}] | set_property IOSTANDARD LVCMOS33 [get_ports {SC_RST}] | SC_RST_G11 : in std_logic; | SC_RST_G11 : in std_logic; | SC_RST_G11 => SC_RST_G11_top_spb_i, | signal SC_RST_G11_top_spb_i : std_logic := '0';
PA_CHK_ACK | F12 | LVCMOS33 | IO_L6P_HDGC_50 | in |  |  | std_logic | set_property PACKAGE_PIN F12 [get_ports {PA_CHK_ACK}] | set_property IOSTANDARD LVCMOS33 [get_ports {PA_CHK_ACK}] | PA_CHK_ACK_F12 : in std_logic; | PA_CHK_ACK_F12 : in std_logic; | PA_CHK_ACK_F12 => PA_CHK_ACK_F12_top_spb_i, | signal PA_CHK_ACK_F12_top_spb_i : std_logic := '0';
SFP_ABS | F11 | LVCMOS33 | IO_L6N_HDGC_50 | in |  |  | std_logic | set_property PACKAGE_PIN F11 [get_ports {SFP_ABS}] | set_property IOSTANDARD LVCMOS33 [get_ports {SFP_ABS}] | SFP_ABS_F11 : in std_logic; | SFP_ABS_F11 : in std_logic; | SFP_ABS_F11 => SFP_ABS_F11_top_spb_i, | signal SFP_ABS_F11_top_spb_i : std_logic := '0';
PA_CMD_ACK | G13 | LVCMOS33 | IO_L8N_HDGC_50 | in |  |  | std_logic | set_property PACKAGE_PIN G13 [get_ports {PA_CMD_ACK}] | set_property IOSTANDARD LVCMOS33 [get_ports {PA_CMD_ACK}] | PA_CMD_ACK_G13 : in std_logic; | PA_CMD_ACK_G13 : in std_logic; | PA_CMD_ACK_G13 => PA_CMD_ACK_G13_top_spb_i, | signal PA_CMD_ACK_G13_top_spb_i : std_logic := '0';
AH_SYSMON_ALERT_N | G14 | LVCMOS33 | IO_L9N_AD11N_50 | in |  |  | std_logic | set_property PACKAGE_PIN G14 [get_ports {AH_SYSMON_ALERT_N}] | set_property IOSTANDARD LVCMOS33 [get_ports {AH_SYSMON_ALERT_N}] | AH_SYSMON_ALERT_N_G14 : in std_logic; | AH_SYSMON_ALERT_N_G14 : in std_logic; | AH_SYSMON_ALERT_N_G14 => AH_SYSMON_ALERT_N_G14_top_spb_i, | signal AH_SYSMON_ALERT_N_G14_top_spb_i : std_logic := '0';
AH_PL_TTY_TX | H16 | LVCMOS33 | IO_L11P_AD9P_50 | in |  |  | std_logic | set_property PACKAGE_PIN H16 [get_ports {AH_PL_TTY_TX}] | set_property IOSTANDARD LVCMOS33 [get_ports {AH_PL_TTY_TX}] | AH_PL_TTY_TX_H16 : in std_logic; | AH_PL_TTY_TX_H16 : in std_logic; | AH_PL_TTY_TX_H16 => AH_PL_TTY_TX_H16_top_spb_i, | signal AH_PL_TTY_TX_H16_top_spb_i : std_logic := '0';
AH_PL_TTY_RX | G16 | LVCMOS33 | IO_L11N_AD9N_50 | in |  |  | std_logic | set_property PACKAGE_PIN G16 [get_ports {AH_PL_TTY_RX}] | set_property IOSTANDARD LVCMOS33 [get_ports {AH_PL_TTY_RX}] | AH_PL_TTY_RX_G16 : in std_logic; | AH_PL_TTY_RX_G16 : in std_logic; | AH_PL_TTY_RX_G16 => AH_PL_TTY_RX_G16_top_spb_i, | signal AH_PL_TTY_RX_G16_top_spb_i : std_logic := '0';
AH_SYSMON_SCL | J16 | LVCMOS33 | IO_L12P_AD8P_50 | in |  |  | std_logic | set_property PACKAGE_PIN J16 [get_ports {AH_SYSMON_SCL}] | set_property IOSTANDARD LVCMOS33 [get_ports {AH_SYSMON_SCL}] | AH_SYSMON_SCL_J16 : in std_logic; | AH_SYSMON_SCL_J16 : in std_logic; | AH_SYSMON_SCL_J16 => AH_SYSMON_SCL_J16_top_spb_i, | signal AH_SYSMON_SCL_J16_top_spb_i : std_logic := '0';
AH_SYSMON_SDA | J15 | LVCMOS33 | IO_L12N_AD8N_50 | in |  |  | std_logic | set_property PACKAGE_PIN J15 [get_ports {AH_SYSMON_SDA}] | set_property IOSTANDARD LVCMOS33 [get_ports {AH_SYSMON_SDA}] | AH_SYSMON_SDA_J15 : in std_logic; | AH_SYSMON_SDA_J15 : in std_logic; | AH_SYSMON_SDA_J15 => AH_SYSMON_SDA_J15_top_spb_i, | signal AH_SYSMON_SDA_J15_top_spb_i : std_logic := '0';
AH_DRP_ALERT_N | AF11 | LVCMOS33 | IO_L4P_T0U_N6_DBC_AD7P_SMBALERT_65 | in |  |  | std_logic | set_property PACKAGE_PIN AF11 [get_ports {AH_DRP_ALERT_N}] | set_property IOSTANDARD LVCMOS33 [get_ports {AH_DRP_ALERT_N}] | AH_DRP_ALERT_N_AF11 : in std_logic; | AH_DRP_ALERT_N_AF11 : in std_logic; | AH_DRP_ALERT_N_AF11 => AH_DRP_ALERT_N_AF11_top_spb_i, | signal AH_DRP_ALERT_N_AF11_top_spb_i : std_logic := '0';
P22AH_AUXCK_P | AG5 | LVCMOS33 | IO_L14P_T2L_N2_GC_65 | in |  |  | std_logic | set_property PACKAGE_PIN AG5 [get_ports {P22AH_AUXCK_P}] | set_property IOSTANDARD LVCMOS33 [get_ports {P22AH_AUXCK_P}] | P22AH_AUXCK_P_AG5 : in std_logic; | P22AH_AUXCK_P_AG5 : in std_logic; | P22AH_AUXCK_P_AG5 => P22AH_AUXCK_P_AG5_top_spb_i, | signal P22AH_AUXCK_P_AG5_top_spb_i : std_logic := '0';
P22AH_AUXCK_N | AG4 | LVCMOS33 | IO_L14N_T2L_N3_GC_65 | in |  |  | std_logic | set_property PACKAGE_PIN AG4 [get_ports {P22AH_AUXCK_N}] | set_property IOSTANDARD LVCMOS33 [get_ports {P22AH_AUXCK_N}] | P22AH_AUXCK_N_AG4 : in std_logic; | P22AH_AUXCK_N_AG4 : in std_logic; | P22AH_AUXCK_N_AG4 => P22AH_AUXCK_N_AG4_top_spb_i, | signal P22AH_AUXCK_N_AG4_top_spb_i : std_logic := '0';
P22AH_AUXD3_P | AD4 | LVCMOS33 | IO_L18P_T2U_N10_AD2P_65 | in |  |  | std_logic | set_property PACKAGE_PIN AD4 [get_ports {P22AH_AUXD3_P}] | set_property IOSTANDARD LVCMOS33 [get_ports {P22AH_AUXD3_P}] | P22AH_AUXD3_P_AD4 : in std_logic; | P22AH_AUXD3_P_AD4 : in std_logic; | P22AH_AUXD3_P_AD4 => P22AH_AUXD3_P_AD4_top_spb_i, | signal P22AH_AUXD3_P_AD4_top_spb_i : std_logic := '0';
P22AH_AUXD3_N | AE4 | LVCMOS33 | IO_L18N_T2U_N11_AD2N_65 | in |  |  | std_logic | set_property PACKAGE_PIN AE4 [get_ports {P22AH_AUXD3_N}] | set_property IOSTANDARD LVCMOS33 [get_ports {P22AH_AUXD3_N}] | P22AH_AUXD3_N_AE4 : in std_logic; | P22AH_AUXD3_N_AE4 : in std_logic; | P22AH_AUXD3_N_AE4 => P22AH_AUXD3_N_AE4_top_spb_i, | signal P22AH_AUXD3_N_AE4_top_spb_i : std_logic := '0';
P22AH_AUXD0_P | AH2 | LVCMOS33 | IO_L19P_T3L_N0_DBC_AD9P_65 | in |  |  | std_logic | set_property PACKAGE_PIN AH2 [get_ports {P22AH_AUXD0_P}] | set_property IOSTANDARD LVCMOS33 [get_ports {P22AH_AUXD0_P}] | P22AH_AUXD0_P_AH2 : in std_logic; | P22AH_AUXD0_P_AH2 : in std_logic; | P22AH_AUXD0_P_AH2 => P22AH_AUXD0_P_AH2_top_spb_i, | signal P22AH_AUXD0_P_AH2_top_spb_i : std_logic := '0';
P22AH_AUXD0_N | AJ2 | LVCMOS33 | IO_L19N_T3L_N1_DBC_AD9N_65 | in |  |  | std_logic | set_property PACKAGE_PIN AJ2 [get_ports {P22AH_AUXD0_N}] | set_property IOSTANDARD LVCMOS33 [get_ports {P22AH_AUXD0_N}] | P22AH_AUXD0_N_AJ2 : in std_logic; | P22AH_AUXD0_N_AJ2 : in std_logic; | P22AH_AUXD0_N_AJ2 => P22AH_AUXD0_N_AJ2_top_spb_i, | signal P22AH_AUXD0_N_AJ2_top_spb_i : std_logic := '0';
P22AH_AUXD1_P | AG3 | LVCMOS33 | IO_L20P_T3L_N2_AD1P_65 | in |  |  | std_logic | set_property PACKAGE_PIN AG3 [get_ports {P22AH_AUXD1_P}] | set_property IOSTANDARD LVCMOS33 [get_ports {P22AH_AUXD1_P}] | P22AH_AUXD1_P_AG3 : in std_logic; | P22AH_AUXD1_P_AG3 : in std_logic; | P22AH_AUXD1_P_AG3 => P22AH_AUXD1_P_AG3_top_spb_i, | signal P22AH_AUXD1_P_AG3_top_spb_i : std_logic := '0';
P22AH_AUXD1_N | AH3 | LVCMOS33 | IO_L20N_T3L_N3_AD1N_65 | in |  |  | std_logic | set_property PACKAGE_PIN AH3 [get_ports {P22AH_AUXD1_N}] | set_property IOSTANDARD LVCMOS33 [get_ports {P22AH_AUXD1_N}] | P22AH_AUXD1_N_AH3 : in std_logic; | P22AH_AUXD1_N_AH3 : in std_logic; | P22AH_AUXD1_N_AH3 => P22AH_AUXD1_N_AH3_top_spb_i, | signal P22AH_AUXD1_N_AH3_top_spb_i : std_logic := '0';
P22AH_AUXD2_P | AF2 | LVCMOS33 | IO_L21P_T3L_N4_AD8P_65 | in |  |  | std_logic | set_property PACKAGE_PIN AF2 [get_ports {P22AH_AUXD2_P}] | set_property IOSTANDARD LVCMOS33 [get_ports {P22AH_AUXD2_P}] | P22AH_AUXD2_P_AF2 : in std_logic; | P22AH_AUXD2_P_AF2 : in std_logic; | P22AH_AUXD2_P_AF2 => P22AH_AUXD2_P_AF2_top_spb_i, | signal P22AH_AUXD2_P_AF2_top_spb_i : std_logic := '0';
P22AH_AUXD2_N | AF1 | LVCMOS33 | IO_L21N_T3L_N5_AD8N_65 | in |  |  | std_logic | set_property PACKAGE_PIN AF1 [get_ports {P22AH_AUXD2_N}] | set_property IOSTANDARD LVCMOS33 [get_ports {P22AH_AUXD2_N}] | P22AH_AUXD2_N_AF1 : in std_logic; | P22AH_AUXD2_N_AF1 : in std_logic; | P22AH_AUXD2_N_AF1 => P22AH_AUXD2_N_AF1_top_spb_i, | signal P22AH_AUXD2_N_AF1_top_spb_i : std_logic := '0';
AH_DRP_SCL | AD2 | LVCMOS33 | IO_L23P_T3U_N8_I2C_SCLK_65 | in |  |  | std_logic | set_property PACKAGE_PIN AD2 [get_ports {AH_DRP_SCL}] | set_property IOSTANDARD LVCMOS33 [get_ports {AH_DRP_SCL}] | AH_DRP_SCL_AD2 : in std_logic; | AH_DRP_SCL_AD2 : in std_logic; | AH_DRP_SCL_AD2 => AH_DRP_SCL_AD2_top_spb_i, | signal AH_DRP_SCL_AD2_top_spb_i : std_logic := '0';
AH_DRP_SDA | AE2 | LVCMOS33 | IO_L24P_T3U_N10_PERSTN1_I2C_SDA_65 | in |  |  | std_logic | set_property PACKAGE_PIN AE2 [get_ports {AH_DRP_SDA}] | set_property IOSTANDARD LVCMOS33 [get_ports {AH_DRP_SDA}] | AH_DRP_SDA_AE2 : in std_logic; | AH_DRP_SDA_AE2 : in std_logic; | AH_DRP_SDA_AE2 => AH_DRP_SDA_AE2_top_spb_i, | signal AH_DRP_SDA_AE2_top_spb_i : std_logic := '0';
AH_SCLK_P | AL8 | LVCMOS33 | IO_L12P_T1U_N10_GC_64 | in |  |  | std_logic | set_property PACKAGE_PIN AL8 [get_ports {AH_SCLK_P}] | set_property IOSTANDARD LVCMOS33 [get_ports {AH_SCLK_P}] | AH_SCLK_P_AL8 : in std_logic; | AH_SCLK_P_AL8 : in std_logic; | AH_SCLK_P_AL8 => AH_SCLK_P_AL8_top_spb_i, | signal AH_SCLK_P_AL8_top_spb_i : std_logic := '0';
AH_SCLK_N | AL7 | LVCMOS33 | IO_L12N_T1U_N11_GC_64 | in |  |  | std_logic | set_property PACKAGE_PIN AL7 [get_ports {AH_SCLK_N}] | set_property IOSTANDARD LVCMOS33 [get_ports {AH_SCLK_N}] | AH_SCLK_N_AL7 : in std_logic; | AH_SCLK_N_AL7 : in std_logic; | AH_SCLK_N_AL7 => AH_SCLK_N_AL7_top_spb_i, | signal AH_SCLK_N_AL7_top_spb_i : std_logic := '0';
AH2P1_AUXCK_P | AL6 | LVCMOS33 | IO_L13P_T2L_N0_GC_QBC_64 | in |  |  | std_logic | set_property PACKAGE_PIN AL6 [get_ports {AH2P1_AUXCK_P}] | set_property IOSTANDARD LVCMOS33 [get_ports {AH2P1_AUXCK_P}] | AH2P1_AUXCK_P_AL6 : in std_logic; | AH2P1_AUXCK_P_AL6 : in std_logic; | AH2P1_AUXCK_P_AL6 => AH2P1_AUXCK_P_AL6_top_spb_i, | signal AH2P1_AUXCK_P_AL6_top_spb_i : std_logic := '0';
AH2P1_AUXCK_N | AL5 | LVCMOS33 | IO_L13N_T2L_N1_GC_QBC_64 | in |  |  | std_logic | set_property PACKAGE_PIN AL5 [get_ports {AH2P1_AUXCK_N}] | set_property IOSTANDARD LVCMOS33 [get_ports {AH2P1_AUXCK_N}] | AH2P1_AUXCK_N_AL5 : in std_logic; | AH2P1_AUXCK_N_AL5 : in std_logic; | AH2P1_AUXCK_N_AL5 => AH2P1_AUXCK_N_AL5_top_spb_i, | signal AH2P1_AUXCK_N_AL5_top_spb_i : std_logic := '0';
P12AH_AUXCK_P | AM6 | LVCMOS33 | IO_L14P_T2L_N2_GC_64 | in |  |  | std_logic | set_property PACKAGE_PIN AM6 [get_ports {P12AH_AUXCK_P}] | set_property IOSTANDARD LVCMOS33 [get_ports {P12AH_AUXCK_P}] | P12AH_AUXCK_P_AM6 : in std_logic; | P12AH_AUXCK_P_AM6 : in std_logic; | P12AH_AUXCK_P_AM6 => P12AH_AUXCK_P_AM6_top_spb_i, | signal P12AH_AUXCK_P_AM6_top_spb_i : std_logic := '0';
P12AH_AUXCK_N | AM5 | LVCMOS33 | IO_L14N_T2L_N3_GC_64 | in |  |  | std_logic | set_property PACKAGE_PIN AM5 [get_ports {P12AH_AUXCK_N}] | set_property IOSTANDARD LVCMOS33 [get_ports {P12AH_AUXCK_N}] | P12AH_AUXCK_N_AM5 : in std_logic; | P12AH_AUXCK_N_AM5 : in std_logic; | P12AH_AUXCK_N_AM5 => P12AH_AUXCK_N_AM5_top_spb_i, | signal P12AH_AUXCK_N_AM5_top_spb_i : std_logic := '0';
P12AH_AUXD1_P | AP5 | LVCMOS33 | IO_L15P_T2L_N4_AD11P_64 | in |  |  | std_logic | set_property PACKAGE_PIN AP5 [get_ports {P12AH_AUXD1_P}] | set_property IOSTANDARD LVCMOS33 [get_ports {P12AH_AUXD1_P}] | P12AH_AUXD1_P_AP5 : in std_logic; | P12AH_AUXD1_P_AP5 : in std_logic; | P12AH_AUXD1_P_AP5 => P12AH_AUXD1_P_AP5_top_spb_i, | signal P12AH_AUXD1_P_AP5_top_spb_i : std_logic := '0';
P12AH_AUXD1_N | AP4 | LVCMOS33 | IO_L15N_T2L_N5_AD11N_64 | in |  |  | std_logic | set_property PACKAGE_PIN AP4 [get_ports {P12AH_AUXD1_N}] | set_property IOSTANDARD LVCMOS33 [get_ports {P12AH_AUXD1_N}] | P12AH_AUXD1_N_AP4 : in std_logic; | P12AH_AUXD1_N_AP4 : in std_logic; | P12AH_AUXD1_N_AP4 => P12AH_AUXD1_N_AP4_top_spb_i, | signal P12AH_AUXD1_N_AP4_top_spb_i : std_logic := '0';
P12AH_AUXD0_P | AN6 | LVCMOS33 | IO_L16P_T2U_N6_QBC_AD3P_64 | in |  |  | std_logic | set_property PACKAGE_PIN AN6 [get_ports {P12AH_AUXD0_P}] | set_property IOSTANDARD LVCMOS33 [get_ports {P12AH_AUXD0_P}] | P12AH_AUXD0_P_AN6 : in std_logic; | P12AH_AUXD0_P_AN6 : in std_logic; | P12AH_AUXD0_P_AN6 => P12AH_AUXD0_P_AN6_top_spb_i, | signal P12AH_AUXD0_P_AN6_top_spb_i : std_logic := '0';
P12AH_AUXD0_N | AP6 | LVCMOS33 | IO_L16N_T2U_N7_QBC_AD3N_64 | in |  |  | std_logic | set_property PACKAGE_PIN AP6 [get_ports {P12AH_AUXD0_N}] | set_property IOSTANDARD LVCMOS33 [get_ports {P12AH_AUXD0_N}] | P12AH_AUXD0_N_AP6 : in std_logic; | P12AH_AUXD0_N_AP6 : in std_logic; | P12AH_AUXD0_N_AP6 => P12AH_AUXD0_N_AP6_top_spb_i, | signal P12AH_AUXD0_N_AP6_top_spb_i : std_logic := '0';
AH2P1_AUXD0_P | AM4 | LVCMOS33 | IO_L17P_T2U_N8_AD10P_64 | in |  |  | std_logic | set_property PACKAGE_PIN AM4 [get_ports {AH2P1_AUXD0_P}] | set_property IOSTANDARD LVCMOS33 [get_ports {AH2P1_AUXD0_P}] | AH2P1_AUXD0_P_AM4 : in std_logic; | AH2P1_AUXD0_P_AM4 : in std_logic; | AH2P1_AUXD0_P_AM4 => AH2P1_AUXD0_P_AM4_top_spb_i, | signal AH2P1_AUXD0_P_AM4_top_spb_i : std_logic := '0';
AH2P1_AUXD0_N | AN4 | LVCMOS33 | IO_L17N_T2U_N9_AD10N_64 | in |  |  | std_logic | set_property PACKAGE_PIN AN4 [get_ports {AH2P1_AUXD0_N}] | set_property IOSTANDARD LVCMOS33 [get_ports {AH2P1_AUXD0_N}] | AH2P1_AUXD0_N_AN4 : in std_logic; | AH2P1_AUXD0_N_AN4 : in std_logic; | AH2P1_AUXD0_N_AN4 => AH2P1_AUXD0_N_AN4_top_spb_i, | signal AH2P1_AUXD0_N_AN4_top_spb_i : std_logic := '0';
AH2P1_AUXD2_P | AK5 | LVCMOS33 | IO_L18P_T2U_N10_AD2P_64 | in |  |  | std_logic | set_property PACKAGE_PIN AK5 [get_ports {AH2P1_AUXD2_P}] | set_property IOSTANDARD LVCMOS33 [get_ports {AH2P1_AUXD2_P}] | AH2P1_AUXD2_P_AK5 : in std_logic; | AH2P1_AUXD2_P_AK5 : in std_logic; | AH2P1_AUXD2_P_AK5 => AH2P1_AUXD2_P_AK5_top_spb_i, | signal AH2P1_AUXD2_P_AK5_top_spb_i : std_logic := '0';
AH2P1_AUXD2_N | AK4 | LVCMOS33 | IO_L18N_T2U_N11_AD2N_64 | in |  |  | std_logic | set_property PACKAGE_PIN AK4 [get_ports {AH2P1_AUXD2_N}] | set_property IOSTANDARD LVCMOS33 [get_ports {AH2P1_AUXD2_N}] | AH2P1_AUXD2_N_AK4 : in std_logic; | AH2P1_AUXD2_N_AK4 : in std_logic; | AH2P1_AUXD2_N_AK4 => AH2P1_AUXD2_N_AK4_top_spb_i, | signal AH2P1_AUXD2_N_AK4_top_spb_i : std_logic := '0';
P12AH_AUXD2_P | AN2 | LVCMOS33 | IO_L19P_T3L_N0_DBC_AD9P_64 | in |  |  | std_logic | set_property PACKAGE_PIN AN2 [get_ports {P12AH_AUXD2_P}] | set_property IOSTANDARD LVCMOS33 [get_ports {P12AH_AUXD2_P}] | P12AH_AUXD2_P_AN2 : in std_logic; | P12AH_AUXD2_P_AN2 : in std_logic; | P12AH_AUXD2_P_AN2 => P12AH_AUXD2_P_AN2_top_spb_i, | signal P12AH_AUXD2_P_AN2_top_spb_i : std_logic := '0';
P12AH_AUXD2_N | AP2 | LVCMOS33 | IO_L19N_T3L_N1_DBC_AD9N_64 | in |  |  | std_logic | set_property PACKAGE_PIN AP2 [get_ports {P12AH_AUXD2_N}] | set_property IOSTANDARD LVCMOS33 [get_ports {P12AH_AUXD2_N}] | P12AH_AUXD2_N_AP2 : in std_logic; | P12AH_AUXD2_N_AP2 : in std_logic; | P12AH_AUXD2_N_AP2 => P12AH_AUXD2_N_AP2_top_spb_i, | signal P12AH_AUXD2_N_AP2_top_spb_i : std_logic := '0';
P12AH_AUXD3_P | AN3 | LVCMOS33 | IO_L20P_T3L_N2_AD1P_64 | in |  |  | std_logic | set_property PACKAGE_PIN AN3 [get_ports {P12AH_AUXD3_P}] | set_property IOSTANDARD LVCMOS33 [get_ports {P12AH_AUXD3_P}] | P12AH_AUXD3_P_AN3 : in std_logic; | P12AH_AUXD3_P_AN3 : in std_logic; | P12AH_AUXD3_P_AN3 => P12AH_AUXD3_P_AN3_top_spb_i, | signal P12AH_AUXD3_P_AN3_top_spb_i : std_logic := '0';
P12AH_AUXD3_N | AP3 | LVCMOS33 | IO_L20N_T3L_N3_AD1N_64 | in |  |  | std_logic | set_property PACKAGE_PIN AP3 [get_ports {P12AH_AUXD3_N}] | set_property IOSTANDARD LVCMOS33 [get_ports {P12AH_AUXD3_N}] | P12AH_AUXD3_N_AP3 : in std_logic; | P12AH_AUXD3_N_AP3 : in std_logic; | P12AH_AUXD3_N_AP3 => P12AH_AUXD3_N_AP3_top_spb_i, | signal P12AH_AUXD3_N_AP3_top_spb_i : std_logic := '0';
AH2P1_AUXD1_P | AM1 | LVCMOS33 | IO_L21P_T3L_N4_AD8P_64 | in |  |  | std_logic | set_property PACKAGE_PIN AM1 [get_ports {AH2P1_AUXD1_P}] | set_property IOSTANDARD LVCMOS33 [get_ports {AH2P1_AUXD1_P}] | AH2P1_AUXD1_P_AM1 : in std_logic; | AH2P1_AUXD1_P_AM1 : in std_logic; | AH2P1_AUXD1_P_AM1 => AH2P1_AUXD1_P_AM1_top_spb_i, | signal AH2P1_AUXD1_P_AM1_top_spb_i : std_logic := '0';
AH2P1_AUXD1_N | AN1 | LVCMOS33 | IO_L21N_T3L_N5_AD8N_64 | in |  |  | std_logic | set_property PACKAGE_PIN AN1 [get_ports {AH2P1_AUXD1_N}] | set_property IOSTANDARD LVCMOS33 [get_ports {AH2P1_AUXD1_N}] | AH2P1_AUXD1_N_AN1 : in std_logic; | AH2P1_AUXD1_N_AN1 : in std_logic; | AH2P1_AUXD1_N_AN1 => AH2P1_AUXD1_N_AN1_top_spb_i, | signal AH2P1_AUXD1_N_AN1_top_spb_i : std_logic := '0';
AH2P1_AUXD3_P | AL3 | LVCMOS33 | IO_L22P_T3U_N6_DBC_AD0P_64 | in |  |  | std_logic | set_property PACKAGE_PIN AL3 [get_ports {AH2P1_AUXD3_P}] | set_property IOSTANDARD LVCMOS33 [get_ports {AH2P1_AUXD3_P}] | AH2P1_AUXD3_P_AL3 : in std_logic; | AH2P1_AUXD3_P_AL3 : in std_logic; | AH2P1_AUXD3_P_AL3 => AH2P1_AUXD3_P_AL3_top_spb_i, | signal AH2P1_AUXD3_P_AL3_top_spb_i : std_logic := '0';
AH2P1_AUXD3_N | AL2 | LVCMOS33 | IO_L22N_T3U_N7_DBC_AD0N_64 | in |  |  | std_logic | set_property PACKAGE_PIN AL2 [get_ports {AH2P1_AUXD3_N}] | set_property IOSTANDARD LVCMOS33 [get_ports {AH2P1_AUXD3_N}] | AH2P1_AUXD3_N_AL2 : in std_logic; | AH2P1_AUXD3_N_AL2 : in std_logic; | AH2P1_AUXD3_N_AL2 => AH2P1_AUXD3_N_AL2_top_spb_i, | signal AH2P1_AUXD3_N_AL2_top_spb_i : std_logic := '0';
SP2DR_CK_P | Y8 | LVCMOS33 | IO_L11P_T1U_N8_GC_66 | in |  |  | std_logic | set_property PACKAGE_PIN Y8 [get_ports {SP2DR_CK_P}] | set_property IOSTANDARD LVCMOS33 [get_ports {SP2DR_CK_P}] | SP2DR_CK_P_Y8 : in std_logic; | SP2DR_CK_P_Y8 : in std_logic; | SP2DR_CK_P_Y8 => SP2DR_CK_P_Y8_top_spb_i, | signal SP2DR_CK_P_Y8_top_spb_i : std_logic := '0';
SP2DR_CK_N | Y7 | LVCMOS33 | IO_L11N_T1U_N9_GC_66 | in |  |  | std_logic | set_property PACKAGE_PIN Y7 [get_ports {SP2DR_CK_N}] | set_property IOSTANDARD LVCMOS33 [get_ports {SP2DR_CK_N}] | SP2DR_CK_N_Y7 : in std_logic; | SP2DR_CK_N_Y7 : in std_logic; | SP2DR_CK_N_Y7 => SP2DR_CK_N_Y7_top_spb_i, | signal SP2DR_CK_N_Y7_top_spb_i : std_logic := '0';
AH2P2_AUXCK_P | AA7 | LVCMOS33 | IO_L12P_T1U_N10_GC_66 | in |  |  | std_logic | set_property PACKAGE_PIN AA7 [get_ports {AH2P2_AUXCK_P}] | set_property IOSTANDARD LVCMOS33 [get_ports {AH2P2_AUXCK_P}] | AH2P2_AUXCK_P_AA7 : in std_logic; | AH2P2_AUXCK_P_AA7 : in std_logic; | AH2P2_AUXCK_P_AA7 => AH2P2_AUXCK_P_AA7_top_spb_i, | signal AH2P2_AUXCK_P_AA7_top_spb_i : std_logic := '0';
AH2P2_AUXCK_N | AA6 | LVCMOS33 | IO_L12N_T1U_N11_GC_66 | in |  |  | std_logic | set_property PACKAGE_PIN AA6 [get_ports {AH2P2_AUXCK_N}] | set_property IOSTANDARD LVCMOS33 [get_ports {AH2P2_AUXCK_N}] | AH2P2_AUXCK_N_AA6 : in std_logic; | AH2P2_AUXCK_N_AA6 : in std_logic; | AH2P2_AUXCK_N_AA6 => AH2P2_AUXCK_N_AA6_top_spb_i, | signal AH2P2_AUXCK_N_AA6_top_spb_i : std_logic := '0';
DR2SP_CK_P | Y4 | LVCMOS33 | IO_L13P_T2L_N0_GC_QBC_66 | in |  |  | std_logic | set_property PACKAGE_PIN Y4 [get_ports {DR2SP_CK_P}] | set_property IOSTANDARD LVCMOS33 [get_ports {DR2SP_CK_P}] | DR2SP_CK_P_Y4 : in std_logic; | DR2SP_CK_P_Y4 : in std_logic; | DR2SP_CK_P_Y4 => DR2SP_CK_P_Y4_top_spb_i, | signal DR2SP_CK_P_Y4_top_spb_i : std_logic := '0';
DR2SP_CK_N | Y3 | LVCMOS33 | IO_L13N_T2L_N1_GC_QBC_66 | in |  |  | std_logic | set_property PACKAGE_PIN Y3 [get_ports {DR2SP_CK_N}] | set_property IOSTANDARD LVCMOS33 [get_ports {DR2SP_CK_N}] | DR2SP_CK_N_Y3 : in std_logic; | DR2SP_CK_N_Y3 : in std_logic; | DR2SP_CK_N_Y3 => DR2SP_CK_N_Y3_top_spb_i, | signal DR2SP_CK_N_Y3_top_spb_i : std_logic := '0';
AH2P2_AUXD1_P | Y5 | LVCMOS33 | IO_L14P_T2L_N2_GC_66 | in |  |  | std_logic | set_property PACKAGE_PIN Y5 [get_ports {AH2P2_AUXD1_P}] | set_property IOSTANDARD LVCMOS33 [get_ports {AH2P2_AUXD1_P}] | AH2P2_AUXD1_P_Y5 : in std_logic; | AH2P2_AUXD1_P_Y5 : in std_logic; | AH2P2_AUXD1_P_Y5 => AH2P2_AUXD1_P_Y5_top_spb_i, | signal AH2P2_AUXD1_P_Y5_top_spb_i : std_logic := '0';
AH2P2_AUXD1_N | AA5 | LVCMOS33 | IO_L14N_T2L_N3_GC_66 | in |  |  | std_logic | set_property PACKAGE_PIN AA5 [get_ports {AH2P2_AUXD1_N}] | set_property IOSTANDARD LVCMOS33 [get_ports {AH2P2_AUXD1_N}] | AH2P2_AUXD1_N_AA5 : in std_logic; | AH2P2_AUXD1_N_AA5 : in std_logic; | AH2P2_AUXD1_N_AA5 => AH2P2_AUXD1_N_AA5_top_spb_i, | signal AH2P2_AUXD1_N_AA5_top_spb_i : std_logic := '0';
AH2P2_AUXD2_P | W5 | LVCMOS33 | IO_L15P_T2L_N4_AD11P_66 | in |  |  | std_logic | set_property PACKAGE_PIN W5 [get_ports {AH2P2_AUXD2_P}] | set_property IOSTANDARD LVCMOS33 [get_ports {AH2P2_AUXD2_P}] | AH2P2_AUXD2_P_W5 : in std_logic; | AH2P2_AUXD2_P_W5 : in std_logic; | AH2P2_AUXD2_P_W5 => AH2P2_AUXD2_P_W5_top_spb_i, | signal AH2P2_AUXD2_P_W5_top_spb_i : std_logic := '0';
AH2P2_AUXD2_N | W4 | LVCMOS33 | IO_L15N_T2L_N5_AD11N_66 | in |  |  | std_logic | set_property PACKAGE_PIN W4 [get_ports {AH2P2_AUXD2_N}] | set_property IOSTANDARD LVCMOS33 [get_ports {AH2P2_AUXD2_N}] | AH2P2_AUXD2_N_W4 : in std_logic; | AH2P2_AUXD2_N_W4 : in std_logic; | AH2P2_AUXD2_N_W4 => AH2P2_AUXD2_N_W4_top_spb_i, | signal AH2P2_AUXD2_N_W4_top_spb_i : std_logic := '0';
AH2P2_AUXD0_P | AB4 | LVCMOS33 | IO_L16P_T2U_N6_QBC_AD3P_66 | in |  |  | std_logic | set_property PACKAGE_PIN AB4 [get_ports {AH2P2_AUXD0_P}] | set_property IOSTANDARD LVCMOS33 [get_ports {AH2P2_AUXD0_P}] | AH2P2_AUXD0_P_AB4 : in std_logic; | AH2P2_AUXD0_P_AB4 : in std_logic; | AH2P2_AUXD0_P_AB4 => AH2P2_AUXD0_P_AB4_top_spb_i, | signal AH2P2_AUXD0_P_AB4_top_spb_i : std_logic := '0';
AH2P2_AUXD0_N | AC4 | LVCMOS33 | IO_L16N_T2U_N7_QBC_AD3N_66 | in |  |  | std_logic | set_property PACKAGE_PIN AC4 [get_ports {AH2P2_AUXD0_N}] | set_property IOSTANDARD LVCMOS33 [get_ports {AH2P2_AUXD0_N}] | AH2P2_AUXD0_N_AC4 : in std_logic; | AH2P2_AUXD0_N_AC4 : in std_logic; | AH2P2_AUXD0_N_AC4 => AH2P2_AUXD0_N_AC4_top_spb_i, | signal AH2P2_AUXD0_N_AC4_top_spb_i : std_logic := '0';
AH2P2_AUXD3_P | V4 | LVCMOS33 | IO_L17P_T2U_N8_AD10P_66 | in |  |  | std_logic | set_property PACKAGE_PIN V4 [get_ports {AH2P2_AUXD3_P}] | set_property IOSTANDARD LVCMOS33 [get_ports {AH2P2_AUXD3_P}] | AH2P2_AUXD3_P_V4 : in std_logic; | AH2P2_AUXD3_P_V4 : in std_logic; | AH2P2_AUXD3_P_V4 => AH2P2_AUXD3_P_V4_top_spb_i, | signal AH2P2_AUXD3_P_V4_top_spb_i : std_logic := '0';
AH2P2_AUXD3_N | V3 | LVCMOS33 | IO_L17N_T2U_N9_AD10N_66 | in |  |  | std_logic | set_property PACKAGE_PIN V3 [get_ports {AH2P2_AUXD3_N}] | set_property IOSTANDARD LVCMOS33 [get_ports {AH2P2_AUXD3_N}] | AH2P2_AUXD3_N_V3 : in std_logic; | AH2P2_AUXD3_N_V3 : in std_logic; | AH2P2_AUXD3_N_V3 => AH2P2_AUXD3_N_V3_top_spb_i, | signal AH2P2_AUXD3_N_V3_top_spb_i : std_logic := '0';
DR2SP_D1_P | AC2 | LVCMOS33 | IO_L19P_T3L_N0_DBC_AD9P_66 | in |  |  | std_logic | set_property PACKAGE_PIN AC2 [get_ports {DR2SP_D1_P}] | set_property IOSTANDARD LVCMOS33 [get_ports {DR2SP_D1_P}] | DR2SP_D1_P_AC2 : in std_logic; | DR2SP_D1_P_AC2 : in std_logic; | DR2SP_D1_P_AC2 => DR2SP_D1_P_AC2_top_spb_i, | signal DR2SP_D1_P_AC2_top_spb_i : std_logic := '0';
DR2SP_D1_N | AC1 | LVCMOS33 | IO_L19N_T3L_N1_DBC_AD9N_66 | in |  |  | std_logic | set_property PACKAGE_PIN AC1 [get_ports {DR2SP_D1_N}] | set_property IOSTANDARD LVCMOS33 [get_ports {DR2SP_D1_N}] | DR2SP_D1_N_AC1 : in std_logic; | DR2SP_D1_N_AC1 : in std_logic; | DR2SP_D1_N_AC1 => DR2SP_D1_N_AC1_top_spb_i, | signal DR2SP_D1_N_AC1_top_spb_i : std_logic := '0';
SP2DR_D1_P | AB3 | LVCMOS33 | IO_L20P_T3L_N2_AD1P_66 | in |  |  | std_logic | set_property PACKAGE_PIN AB3 [get_ports {SP2DR_D1_P}] | set_property IOSTANDARD LVCMOS33 [get_ports {SP2DR_D1_P}] | SP2DR_D1_P_AB3 : in std_logic; | SP2DR_D1_P_AB3 : in std_logic; | SP2DR_D1_P_AB3 => SP2DR_D1_P_AB3_top_spb_i, | signal SP2DR_D1_P_AB3_top_spb_i : std_logic := '0';
SP2DR_D1_N | AC3 | LVCMOS33 | IO_L20N_T3L_N3_AD1N_66 | in |  |  | std_logic | set_property PACKAGE_PIN AC3 [get_ports {SP2DR_D1_N}] | set_property IOSTANDARD LVCMOS33 [get_ports {SP2DR_D1_N}] | SP2DR_D1_N_AC3 : in std_logic; | SP2DR_D1_N_AC3 : in std_logic; | SP2DR_D1_N_AC3 => SP2DR_D1_N_AC3_top_spb_i, | signal SP2DR_D1_N_AC3_top_spb_i : std_logic := '0';
DR2SP_D0_P | AA2 | LVCMOS33 | IO_L21P_T3L_N4_AD8P_66 | in |  |  | std_logic | set_property PACKAGE_PIN AA2 [get_ports {DR2SP_D0_P}] | set_property IOSTANDARD LVCMOS33 [get_ports {DR2SP_D0_P}] | DR2SP_D0_P_AA2 : in std_logic; | DR2SP_D0_P_AA2 : in std_logic; | DR2SP_D0_P_AA2 => DR2SP_D0_P_AA2_top_spb_i, | signal DR2SP_D0_P_AA2_top_spb_i : std_logic := '0';
DR2SP_D0_N | AA1 | LVCMOS33 | IO_L21N_T3L_N5_AD8N_66 | in |  |  | std_logic | set_property PACKAGE_PIN AA1 [get_ports {DR2SP_D0_N}] | set_property IOSTANDARD LVCMOS33 [get_ports {DR2SP_D0_N}] | DR2SP_D0_N_AA1 : in std_logic; | DR2SP_D0_N_AA1 : in std_logic; | DR2SP_D0_N_AA1 => DR2SP_D0_N_AA1_top_spb_i, | signal DR2SP_D0_N_AA1_top_spb_i : std_logic := '0';
SP2DR_D0_N | Y2 | LVCMOS33 | IO_L22P_T3U_N6_DBC_AD0P_66 | in |  |  | std_logic | set_property PACKAGE_PIN Y2 [get_ports {SP2DR_D0_N}] | set_property IOSTANDARD LVCMOS33 [get_ports {SP2DR_D0_N}] | SP2DR_D0_N_Y2 : in std_logic; | SP2DR_D0_N_Y2 : in std_logic; | SP2DR_D0_N_Y2 => SP2DR_D0_N_Y2_top_spb_i, | signal SP2DR_D0_N_Y2_top_spb_i : std_logic := '0';
SP2DR_D0_P | Y1 | LVCMOS33 | IO_L22N_T3U_N7_DBC_AD0N_66 | in |  |  | std_logic | set_property PACKAGE_PIN Y1 [get_ports {SP2DR_D0_P}] | set_property IOSTANDARD LVCMOS33 [get_ports {SP2DR_D0_P}] | SP2DR_D0_P_Y1 : in std_logic; | SP2DR_D0_P_Y1 : in std_logic; | SP2DR_D0_P_Y1 => SP2DR_D0_P_Y1_top_spb_i, | signal SP2DR_D0_P_Y1_top_spb_i : std_logic := '0';
AH2P1_P | R31 | LVCMOS33 | MGTHTXP1_128 | in |  |  | std_logic | set_property PACKAGE_PIN R31 [get_ports {AH2P1_P}] | set_property IOSTANDARD LVCMOS33 [get_ports {AH2P1_P}] | AH2P1_P_R31 : in std_logic; | AH2P1_P_R31 : in std_logic; | AH2P1_P_R31 => AH2P1_P_R31_top_spb_i, | signal AH2P1_P_R31_top_spb_i : std_logic := '0';
AH2P1_N | R32 | LVCMOS33 | MGTHTXN1_128 | in |  |  | std_logic | set_property PACKAGE_PIN R32 [get_ports {AH2P1_N}] | set_property IOSTANDARD LVCMOS33 [get_ports {AH2P1_N}] | AH2P1_N_R32 : in std_logic; | AH2P1_N_R32 : in std_logic; | AH2P1_N_R32 => AH2P1_N_R32_top_spb_i, | signal AH2P1_N_R32_top_spb_i : std_logic := '0';
P12AH_N | P33 | LVCMOS33 | MGTHRXP1_128 | in |  |  | std_logic | set_property PACKAGE_PIN P33 [get_ports {P12AH_N}] | set_property IOSTANDARD LVCMOS33 [get_ports {P12AH_N}] | P12AH_N_P33 : in std_logic; | P12AH_N_P33 : in std_logic; | P12AH_N_P33 => P12AH_N_P33_top_spb_i, | signal P12AH_N_P33_top_spb_i : std_logic := '0';
P12AH_P | P34 | LVCMOS33 | MGTHRXN1_128 | in |  |  | std_logic | set_property PACKAGE_PIN P34 [get_ports {P12AH_P}] | set_property IOSTANDARD LVCMOS33 [get_ports {P12AH_P}] | P12AH_P_P34 : in std_logic; | P12AH_P_P34 : in std_logic; | P12AH_P_P34 => P12AH_P_P34_top_spb_i, | signal P12AH_P_P34_top_spb_i : std_logic := '0';
BF2P1_P | M29 | LVCMOS33 | MGTHTXP3_128 | in |  |  | std_logic | set_property PACKAGE_PIN M29 [get_ports {BF2P1_P}] | set_property IOSTANDARD LVCMOS33 [get_ports {BF2P1_P}] | BF2P1_P_M29 : in std_logic; | BF2P1_P_M29 : in std_logic; | BF2P1_P_M29 => BF2P1_P_M29_top_spb_i, | signal BF2P1_P_M29_top_spb_i : std_logic := '0';
BF2P1_N | M30 | LVCMOS33 | MGTHTXN3_128 | in |  |  | std_logic | set_property PACKAGE_PIN M30 [get_ports {BF2P1_N}] | set_property IOSTANDARD LVCMOS33 [get_ports {BF2P1_N}] | BF2P1_N_M30 : in std_logic; | BF2P1_N_M30 : in std_logic; | BF2P1_N_M30 => BF2P1_N_M30_top_spb_i, | signal BF2P1_N_M30_top_spb_i : std_logic := '0';
P12BF_P | M33 | LVCMOS33 | MGTHRXP3_128 | in |  |  | std_logic | set_property PACKAGE_PIN M33 [get_ports {P12BF_P}] | set_property IOSTANDARD LVCMOS33 [get_ports {P12BF_P}] | P12BF_P_M33 : in std_logic; | P12BF_P_M33 : in std_logic; | P12BF_P_M33 => P12BF_P_M33_top_spb_i, | signal P12BF_P_M33_top_spb_i : std_logic := '0';
P12BF_N | M34 | LVCMOS33 | MGTHRXN3_128 | in |  |  | std_logic | set_property PACKAGE_PIN M34 [get_ports {P12BF_N}] | set_property IOSTANDARD LVCMOS33 [get_ports {P12BF_N}] | P12BF_N_M34 : in std_logic; | P12BF_N_M34 : in std_logic; | P12BF_N_M34 => P12BF_N_M34_top_spb_i, | signal P12BF_N_M34_top_spb_i : std_logic := '0';
AH2P2_P | R4 | LVCMOS33 | MGTHTXP0_228 | in |  |  | std_logic | set_property PACKAGE_PIN R4 [get_ports {AH2P2_P}] | set_property IOSTANDARD LVCMOS33 [get_ports {AH2P2_P}] | AH2P2_P_R4 : in std_logic; | AH2P2_P_R4 : in std_logic; | AH2P2_P_R4 => AH2P2_P_R4_top_spb_i, | signal AH2P2_P_R4_top_spb_i : std_logic := '0';
AH2P2_N | R3 | LVCMOS33 | MGTHTXN0_228 | in |  |  | std_logic | set_property PACKAGE_PIN R3 [get_ports {AH2P2_N}] | set_property IOSTANDARD LVCMOS33 [get_ports {AH2P2_N}] | AH2P2_N_R3 : in std_logic; | AH2P2_N_R3 : in std_logic; | AH2P2_N_R3 => AH2P2_N_R3_top_spb_i, | signal AH2P2_N_R3_top_spb_i : std_logic := '0';
P22AH_P | T2 | LVCMOS33 | MGTHRXP0_228 | in |  |  | std_logic | set_property PACKAGE_PIN T2 [get_ports {P22AH_P}] | set_property IOSTANDARD LVCMOS33 [get_ports {P22AH_P}] | P22AH_P_T2 : in std_logic; | P22AH_P_T2 : in std_logic; | P22AH_P_T2 => P22AH_P_T2_top_spb_i, | signal P22AH_P_T2_top_spb_i : std_logic := '0';
P22AH_N | T1 | LVCMOS33 | MGTHRXN0_228 | in |  |  | std_logic | set_property PACKAGE_PIN T1 [get_ports {P22AH_N}] | set_property IOSTANDARD LVCMOS33 [get_ports {P22AH_N}] | P22AH_N_T1 : in std_logic; | P22AH_N_T1 : in std_logic; | P22AH_N_T1 => P22AH_N_T1_top_spb_i, | signal P22AH_N_T1_top_spb_i : std_logic := '0';
BF2P2_P | N4 | LVCMOS33 | MGTHTXP2_228 | in |  |  | std_logic | set_property PACKAGE_PIN N4 [get_ports {BF2P2_P}] | set_property IOSTANDARD LVCMOS33 [get_ports {BF2P2_P}] | BF2P2_P_N4 : in std_logic; | BF2P2_P_N4 : in std_logic; | BF2P2_P_N4 => BF2P2_P_N4_top_spb_i, | signal BF2P2_P_N4_top_spb_i : std_logic := '0';
BF2P2_N | N3 | LVCMOS33 | MGTHTXN2_228 | in |  |  | std_logic | set_property PACKAGE_PIN N3 [get_ports {BF2P2_N}] | set_property IOSTANDARD LVCMOS33 [get_ports {BF2P2_N}] | BF2P2_N_N3 : in std_logic; | BF2P2_N_N3 : in std_logic; | BF2P2_N_N3 => BF2P2_N_N3_top_spb_i, | signal BF2P2_N_N3_top_spb_i : std_logic := '0';
P22BF_P | M2 | LVCMOS33 | MGTHRXP2_228 | in |  |  | std_logic | set_property PACKAGE_PIN M2 [get_ports {P22BF_P}] | set_property IOSTANDARD LVCMOS33 [get_ports {P22BF_P}] | P22BF_P_M2 : in std_logic; | P22BF_P_M2 : in std_logic; | P22BF_P_M2 => P22BF_P_M2_top_spb_i, | signal P22BF_P_M2_top_spb_i : std_logic := '0';
P22BF_N | M1 | LVCMOS33 | MGTHRXN2_228 | in |  |  | std_logic | set_property PACKAGE_PIN M1 [get_ports {P22BF_N}] | set_property IOSTANDARD LVCMOS33 [get_ports {P22BF_N}] | P22BF_N_M1 : in std_logic; | P22BF_N_M1 : in std_logic; | P22BF_N_M1 => P22BF_N_M1_top_spb_i, | signal P22BF_N_M1_top_spb_i : std_logic := '0';
AH_TECLK_P | E8 | LVCMOS33 | MGTREFCLK1P_229 | in |  |  | std_logic | set_property PACKAGE_PIN E8 [get_ports {AH_TECLK_P}] | set_property IOSTANDARD LVCMOS33 [get_ports {AH_TECLK_P}] | AH_TECLK_P_E8 : in std_logic; | AH_TECLK_P_E8 : in std_logic; | AH_TECLK_P_E8 => AH_TECLK_P_E8_top_spb_i, | signal AH_TECLK_P_E8_top_spb_i : std_logic := '0';
AH_TECLK_N | E7 | LVCMOS33 | MGTREFCLK1N_229 | in |  |  | std_logic | set_property PACKAGE_PIN E7 [get_ports {AH_TECLK_N}] | set_property IOSTANDARD LVCMOS33 [get_ports {AH_TECLK_N}] | AH_TECLK_N_E7 : in std_logic; | AH_TECLK_N_E7 : in std_logic; | AH_TECLK_N_E7 => AH_TECLK_N_E7_top_spb_i, | signal AH_TECLK_N_E7_top_spb_i : std_logic := '0';
AH2TE_P | K6 | LVCMOS33 | MGTHTXP0_229 | in |  |  | std_logic | set_property PACKAGE_PIN K6 [get_ports {AH2TE_P}] | set_property IOSTANDARD LVCMOS33 [get_ports {AH2TE_P}] | AH2TE_P_K6 : in std_logic; | AH2TE_P_K6 : in std_logic; | AH2TE_P_K6 => AH2TE_P_K6_top_spb_i, | signal AH2TE_P_K6_top_spb_i : std_logic := '0';
AH2TE_N | K5 | LVCMOS33 | MGTHTXN0_229 | in |  |  | std_logic | set_property PACKAGE_PIN K5 [get_ports {AH2TE_N}] | set_property IOSTANDARD LVCMOS33 [get_ports {AH2TE_N}] | AH2TE_N_K5 : in std_logic; | AH2TE_N_K5 : in std_logic; | AH2TE_N_K5 => AH2TE_N_K5_top_spb_i, | signal AH2TE_N_K5_top_spb_i : std_logic := '0';
TE2AH_P | K2 | LVCMOS33 | MGTHRXP0_229 | in |  |  | std_logic | set_property PACKAGE_PIN K2 [get_ports {TE2AH_P}] | set_property IOSTANDARD LVCMOS33 [get_ports {TE2AH_P}] | TE2AH_P_K2 : in std_logic; | TE2AH_P_K2 : in std_logic; | TE2AH_P_K2 => TE2AH_P_K2_top_spb_i, | signal TE2AH_P_K2_top_spb_i : std_logic := '0';
TE2AH_N | K1 | LVCMOS33 | MGTHRXN0_229 | in |  |  | std_logic | set_property PACKAGE_PIN K1 [get_ports {TE2AH_N}] | set_property IOSTANDARD LVCMOS33 [get_ports {TE2AH_N}] | TE2AH_N_K1 : in std_logic; | TE2AH_N_K1 : in std_logic; | TE2AH_N_K1 => TE2AH_N_K1_top_spb_i, | signal TE2AH_N_K1_top_spb_i : std_logic := '0';
AH_SCCLK_P | C8 | LVCMOS33 | MGTREFCLK0P_230 | in |  |  | std_logic | set_property PACKAGE_PIN C8 [get_ports {AH_SCCLK_P}] | set_property IOSTANDARD LVCMOS33 [get_ports {AH_SCCLK_P}] | AH_SCCLK_P_C8 : in std_logic; | AH_SCCLK_P_C8 : in std_logic; | AH_SCCLK_P_C8 => AH_SCCLK_P_C8_top_spb_i, | signal AH_SCCLK_P_C8_top_spb_i : std_logic := '0';
AH_SCCLK_N | C7 | LVCMOS33 | MGTREFCLK0N_230 | in |  |  | std_logic | set_property PACKAGE_PIN C7 [get_ports {AH_SCCLK_N}] | set_property IOSTANDARD LVCMOS33 [get_ports {AH_SCCLK_N}] | AH_SCCLK_N_C7 : in std_logic; | AH_SCCLK_N_C7 : in std_logic; | AH_SCCLK_N_C7 => AH_SCCLK_N_C7_top_spb_i, | signal AH_SCCLK_N_C7_top_spb_i : std_logic := '0';
AH_P1P2CLK_P | B10 | LVCMOS33 | MGTREFCLK1P_230 | in |  |  | std_logic | set_property PACKAGE_PIN B10 [get_ports {AH_P1P2CLK_P}] | set_property IOSTANDARD LVCMOS33 [get_ports {AH_P1P2CLK_P}] | AH_P1P2CLK_P_B10 : in std_logic; | AH_P1P2CLK_P_B10 : in std_logic; | AH_P1P2CLK_P_B10 => AH_P1P2CLK_P_B10_top_spb_i, | signal AH_P1P2CLK_P_B10_top_spb_i : std_logic := '0';
AH_P1P2CLK_N | B9 | LVCMOS33 | MGTREFCLK1N_230 | in |  |  | std_logic | set_property PACKAGE_PIN B9 [get_ports {AH_P1P2CLK_N}] | set_property IOSTANDARD LVCMOS33 [get_ports {AH_P1P2CLK_N}] | AH_P1P2CLK_N_B9 : in std_logic; | AH_P1P2CLK_N_B9 : in std_logic; | AH_P1P2CLK_N_B9 => AH_P1P2CLK_N_B9_top_spb_i, | signal AH_P1P2CLK_N_B9_top_spb_i : std_logic := '0';
SP2SC_HS1_P | E4 | LVCMOS33 | MGTHTXP0_230 | in |  |  | std_logic | set_property PACKAGE_PIN E4 [get_ports {SP2SC_HS1_P}] | set_property IOSTANDARD LVCMOS33 [get_ports {SP2SC_HS1_P}] | SP2SC_HS1_P_E4 : in std_logic; | SP2SC_HS1_P_E4 : in std_logic; | SP2SC_HS1_P_E4 => SP2SC_HS1_P_E4_top_spb_i, | signal SP2SC_HS1_P_E4_top_spb_i : std_logic := '0';
SP2SC_HS1_N | E3 | LVCMOS33 | MGTHTXN0_230 | in |  |  | std_logic | set_property PACKAGE_PIN E3 [get_ports {SP2SC_HS1_N}] | set_property IOSTANDARD LVCMOS33 [get_ports {SP2SC_HS1_N}] | SP2SC_HS1_N_E3 : in std_logic; | SP2SC_HS1_N_E3 : in std_logic; | SP2SC_HS1_N_E3 => SP2SC_HS1_N_E3_top_spb_i, | signal SP2SC_HS1_N_E3_top_spb_i : std_logic := '0';
SC2SP_HS1_P | D2 | LVCMOS33 | MGTHRXP0_230 | in |  |  | std_logic | set_property PACKAGE_PIN D2 [get_ports {SC2SP_HS1_P}] | set_property IOSTANDARD LVCMOS33 [get_ports {SC2SP_HS1_P}] | SC2SP_HS1_P_D2 : in std_logic; | SC2SP_HS1_P_D2 : in std_logic; | SC2SP_HS1_P_D2 => SC2SP_HS1_P_D2_top_spb_i, | signal SC2SP_HS1_P_D2_top_spb_i : std_logic := '0';
SC2SP_HS1_N | D1 | LVCMOS33 | MGTHRXN0_230 | in |  |  | std_logic | set_property PACKAGE_PIN D1 [get_ports {SC2SP_HS1_N}] | set_property IOSTANDARD LVCMOS33 [get_ports {SC2SP_HS1_N}] | SC2SP_HS1_N_D1 : in std_logic; | SC2SP_HS1_N_D1 : in std_logic; | SC2SP_HS1_N_D1 => SC2SP_HS1_N_D1_top_spb_i, | signal SC2SP_HS1_N_D1_top_spb_i : std_logic := '0';
SP2SC_HS0_P | B6 | LVCMOS33 | MGTHTXP2_230 | in |  |  | std_logic | set_property PACKAGE_PIN B6 [get_ports {SP2SC_HS0_P}] | set_property IOSTANDARD LVCMOS33 [get_ports {SP2SC_HS0_P}] | SP2SC_HS0_P_B6 : in std_logic; | SP2SC_HS0_P_B6 : in std_logic; | SP2SC_HS0_P_B6 => SP2SC_HS0_P_B6_top_spb_i, | signal SP2SC_HS0_P_B6_top_spb_i : std_logic := '0';
SP2SC_HS0_N | B5 | LVCMOS33 | MGTHTXN2_230 | in |  |  | std_logic | set_property PACKAGE_PIN B5 [get_ports {SP2SC_HS0_N}] | set_property IOSTANDARD LVCMOS33 [get_ports {SP2SC_HS0_N}] | SP2SC_HS0_N_B5 : in std_logic; | SP2SC_HS0_N_B5 : in std_logic; | SP2SC_HS0_N_B5 => SP2SC_HS0_N_B5_top_spb_i, | signal SP2SC_HS0_N_B5_top_spb_i : std_logic := '0';
SC2SP_HS0_P | B2 | LVCMOS33 | MGTHRXP2_230 | in |  |  | std_logic | set_property PACKAGE_PIN B2 [get_ports {SC2SP_HS0_P}] | set_property IOSTANDARD LVCMOS33 [get_ports {SC2SP_HS0_P}] | SC2SP_HS0_P_B2 : in std_logic; | SC2SP_HS0_P_B2 : in std_logic; | SC2SP_HS0_P_B2 => SC2SP_HS0_P_B2_top_spb_i, | signal SC2SP_HS0_P_B2_top_spb_i : std_logic := '0';
SC2SP_HS0_N | B1 | LVCMOS33 | MGTHRXN2_230 | in |  |  | std_logic | set_property PACKAGE_PIN B1 [get_ports {SC2SP_HS0_N}] | set_property IOSTANDARD LVCMOS33 [get_ports {SC2SP_HS0_N}] | SC2SP_HS0_N_B1 : in std_logic; | SC2SP_HS0_N_B1 : in std_logic; | SC2SP_HS0_N_B1 => SC2SP_HS0_N_B1_top_spb_i, | signal SC2SP_HS0_N_B1_top_spb_i : std_logic := '0';
AH_DRCLK_N | E27 | LVCMOS33 | MGTREFCLK1P_130 | in |  |  | std_logic | set_property PACKAGE_PIN E27 [get_ports {AH_DRCLK_N}] | set_property IOSTANDARD LVCMOS33 [get_ports {AH_DRCLK_N}] | AH_DRCLK_N_E27 : in std_logic; | AH_DRCLK_N_E27 : in std_logic; | AH_DRCLK_N_E27 => AH_DRCLK_N_E27_top_spb_i, | signal AH_DRCLK_N_E27_top_spb_i : std_logic := '0';
AH_DRCLK_P | E28 | LVCMOS33 | MGTREFCLK1N_130 | in |  |  | std_logic | set_property PACKAGE_PIN E28 [get_ports {AH_DRCLK_P}] | set_property IOSTANDARD LVCMOS33 [get_ports {AH_DRCLK_P}] | AH_DRCLK_P_E28 : in std_logic; | AH_DRCLK_P_E28 : in std_logic; | AH_DRCLK_P_E28 => AH_DRCLK_P_E28_top_spb_i, | signal AH_DRCLK_P_E28_top_spb_i : std_logic := '0';
SP2DR_GT_P | A31 | LVCMOS33 | MGTHTXP3_130 | in |  |  | std_logic | set_property PACKAGE_PIN A31 [get_ports {SP2DR_GT_P}] | set_property IOSTANDARD LVCMOS33 [get_ports {SP2DR_GT_P}] | SP2DR_GT_P_A31 : in std_logic; | SP2DR_GT_P_A31 : in std_logic; | SP2DR_GT_P_A31 => SP2DR_GT_P_A31_top_spb_i, | signal SP2DR_GT_P_A31_top_spb_i : std_logic := '0';
SP2DR_GT_N | A32 | LVCMOS33 | MGTHTXN3_130 | in |  |  | std_logic | set_property PACKAGE_PIN A32 [get_ports {SP2DR_GT_N}] | set_property IOSTANDARD LVCMOS33 [get_ports {SP2DR_GT_N}] | SP2DR_GT_N_A32 : in std_logic; | SP2DR_GT_N_A32 : in std_logic; | SP2DR_GT_N_A32 => SP2DR_GT_N_A32_top_spb_i, | signal SP2DR_GT_N_A32_top_spb_i : std_logic := '0';
DR2SP_GT_P | B33 | LVCMOS33 | MGTHRXP3_130 | in |  |  | std_logic | set_property PACKAGE_PIN B33 [get_ports {DR2SP_GT_P}] | set_property IOSTANDARD LVCMOS33 [get_ports {DR2SP_GT_P}] | DR2SP_GT_P_B33 : in std_logic; | DR2SP_GT_P_B33 : in std_logic; | DR2SP_GT_P_B33 => DR2SP_GT_P_B33_top_spb_i, | signal DR2SP_GT_P_B33_top_spb_i : std_logic := '0';
DR2SP_GT_N | B34 | LVCMOS33 | MGTHRXN3_130 | in |  |  | std_logic | set_property PACKAGE_PIN B34 [get_ports {DR2SP_GT_N}] | set_property IOSTANDARD LVCMOS33 [get_ports {DR2SP_GT_N}] | DR2SP_GT_N_B34 : in std_logic; | DR2SP_GT_N_B34 : in std_logic; | DR2SP_GT_N_B34 => DR2SP_GT_N_B34_top_spb_i, | signal DR2SP_GT_N_B34_top_spb_i : std_logic := '0';
[10 empty] | -- | -- | --

## P1
top_p1 |  | top_p1_i
[7 empty] | entity is | component is | :
|  | XCZU15EG-ffvb1156-2-i |  |  |  |  | port ( | port ( | port map ( | -- componet [ ] signal define
P1_LIST | pin | chip_name |  |  |  |  | -- | -- | --
P1_SCLK_P | AK8 | IO_L11P_T1U_N8_GC_64 | in | clk |  | std_logic | P1_SCLK_P_AK8 : in std_logic; | P1_SCLK_P_AK8 : in std_logic; | P1_SCLK_P_AK8 => P1_SCLK_P_AK8_top_p1_i, | signal P1_SCLK_P_AK8_top_p1_i : std_logic := '0';
P1_SCLK_N | AK7 | IO_L11N_T1U_N9_GC_64 | in | clk |  | std_logic | P1_SCLK_N_AK7 : in std_logic; | P1_SCLK_N_AK7 : in std_logic; | P1_SCLK_N_AK7 => P1_SCLK_N_AK7_top_p1_i, | signal P1_SCLK_N_AK7_top_p1_i : std_logic := '0';
[7 empty] | -- | -- | --
P1_PL_SW0 | D21 | IO_L9P_AD3P_47 | in |  |  | std_logic | P1_PL_SW0_D21 : in std_logic; | P1_PL_SW0_D21 : in std_logic; | P1_PL_SW0_D21 => P1_PL_SW0_D21_top_p1_i, | signal P1_PL_SW0_D21_top_p1_i : std_logic := '0';
P1_PL_SW1 | C22 | IO_L9N_AD3N_47 | in |  |  | std_logic | P1_PL_SW1_C22 : in std_logic; | P1_PL_SW1_C22 : in std_logic; | P1_PL_SW1_C22 => P1_PL_SW1_C22_top_p1_i, | signal P1_PL_SW1_C22_top_p1_i : std_logic := '0';
P1_PL_SW2 | C21 | IO_L10P_AD2P_47 | in |  |  | std_logic | P1_PL_SW2_C21 : in std_logic; | P1_PL_SW2_C21 : in std_logic; | P1_PL_SW2_C21 => P1_PL_SW2_C21_top_p1_i, | signal P1_PL_SW2_C21_top_p1_i : std_logic := '0';
P1_PL_SW3 | B21 | IO_L10N_AD2N_47 | in |  |  | std_logic | P1_PL_SW3_B21 : in std_logic; | P1_PL_SW3_B21 : in std_logic; | P1_PL_SW3_B21 => P1_PL_SW3_B21_top_p1_i, | signal P1_PL_SW3_B21_top_p1_i : std_logic := '0';
P1_PL_LED0 | A21 | IO_L11P_AD1P_47 | out |  |  | std_logic | P1_PL_LED0_A21 : out std_logic; | P1_PL_LED0_A21 : out std_logic; | P1_PL_LED0_A21 => P1_PL_LED0_A21_top_p1_i, | signal P1_PL_LED0_A21_top_p1_i : std_logic := '0';
P1_PL_LED1 | A22 | IO_L11N_AD1N_47 | out |  |  | std_logic | P1_PL_LED1_A22 : out std_logic; | P1_PL_LED1_A22 : out std_logic; | P1_PL_LED1_A22 => P1_PL_LED1_A22_top_p1_i, | signal P1_PL_LED1_A22_top_p1_i : std_logic := '0';
P1_PL_LED2 | B20 | IO_L12P_AD0P_47 | out |  |  | std_logic | P1_PL_LED2_B20 : out std_logic; | P1_PL_LED2_B20 : out std_logic; | P1_PL_LED2_B20 => P1_PL_LED2_B20_top_p1_i, | signal P1_PL_LED2_B20_top_p1_i : std_logic := '0';
P1_PL_LED3 | A20 | IO_L12N_AD0N_47 | out |  |  | std_logic | P1_PL_LED3_A20 : out std_logic; | P1_PL_LED3_A20 : out std_logic; | P1_PL_LED3_A20 => P1_PL_LED3_A20_top_p1_i, | signal P1_PL_LED3_A20_top_p1_i : std_logic := '0';
|  | GTH Quad 230 / X1Y12-X1Y15 |  |  |  |  | -- | -- | --
P1_AHCLK_P | B10 | MGTREFCLK1P_230 | in | clk | 1 | std_logic | P1_AHCLK_P_B10 : in std_logic; | P1_AHCLK_P_B10 : in std_logic; | P1_AHCLK_P_B10 => P1_AHCLK_P_B10_top_p1_i, | signal P1_AHCLK_P_B10_top_p1_i : std_logic := '0';
P1_AHCLK_N | B9 | MGTREFCLK1N_230 | in | clk | 1 | std_logic | P1_AHCLK_N_B9 : in std_logic; | P1_AHCLK_N_B9 : in std_logic; | P1_AHCLK_N_B9 => P1_AHCLK_N_B9_top_p1_i, | signal P1_AHCLK_N_B9_top_p1_i : std_logic := '0';
P12P2_P | E4 | MGTHTXP0_230 | out |  | 0 | std_logic | P12P2_P_E4 : out std_logic; | P12P2_P_E4 : out std_logic; | P12P2_P_E4 => P12P2_P_E4_top_p1_i, | signal P12P2_P_E4_top_p1_i : std_logic := '0';
P12P2_N | E3 | MGTHTXN0_230 | out |  | 0 | std_logic | P12P2_N_E3 : out std_logic; | P12P2_N_E3 : out std_logic; | P12P2_N_E3 => P12P2_N_E3_top_p1_i, | signal P12P2_N_E3_top_p1_i : std_logic := '0';
P22P1_P | D2 | MGTHRXP0_230 | in |  | 0 | std_logic | P22P1_P_D2 : in std_logic; | P22P1_P_D2 : in std_logic; | P22P1_P_D2 => P22P1_P_D2_top_p1_i, | signal P22P1_P_D2_top_p1_i : std_logic := '0';
P22P1_N | D1 | MGTHRXN0_230 | in |  | 0 | std_logic | P22P1_N_D1 : in std_logic; | P22P1_N_D1 : in std_logic; | P22P1_N_D1 => P22P1_N_D1_top_p1_i, | signal P22P1_N_D1_top_p1_i : std_logic := '0';
P12AH_P | B6 | MGTHTXP2_230 | out |  | 2 | std_logic | P12AH_P_B6 : out std_logic; | P12AH_P_B6 : out std_logic; | P12AH_P_B6 => P12AH_P_B6_top_p1_i, | signal P12AH_P_B6_top_p1_i : std_logic := '0';
P12AH_N | B5 | MGTHTXN2_230 | out |  | 2 | std_logic | P12AH_N_B5 : out std_logic; | P12AH_N_B5 : out std_logic; | P12AH_N_B5 => P12AH_N_B5_top_p1_i, | signal P12AH_N_B5_top_p1_i : std_logic := '0';
AH2P1_P | B2 | MGTHRXP2_230 | in |  | 2 | std_logic | AH2P1_P_B2 : in std_logic; | AH2P1_P_B2 : in std_logic; | AH2P1_P_B2 => AH2P1_P_B2_top_p1_i, | signal AH2P1_P_B2_top_p1_i : std_logic := '0';
AH2P1_N | B1 | MGTHRXN2_230 | in |  | 2 | std_logic | AH2P1_N_B1 : in std_logic; | AH2P1_N_B1 : in std_logic; | AH2P1_N_B1 => AH2P1_N_B1_top_p1_i, | signal AH2P1_N_B1_top_p1_i : std_logic := '0';
P12BF_P | A8 | MGTHTXP3_230 | out |  | 3 | std_logic | P12BF_P_A8 : out std_logic; | P12BF_P_A8 : out std_logic; | P12BF_P_A8 => P12BF_P_A8_top_p1_i, | signal P12BF_P_A8_top_p1_i : std_logic := '0';
P12BF_N | A7 | MGTHTXN3_230 | out |  | 3 | std_logic | P12BF_N_A7 : out std_logic; | P12BF_N_A7 : out std_logic; | P12BF_N_A7 => P12BF_N_A7_top_p1_i, | signal P12BF_N_A7_top_p1_i : std_logic := '0';
BF2P1_P | A4 | MGTHRXP3_230 | in |  | 3 | std_logic | BF2P1_P_A4 : in std_logic; | BF2P1_P_A4 : in std_logic; | BF2P1_P_A4 => BF2P1_P_A4_top_p1_i, | signal BF2P1_P_A4_top_p1_i : std_logic := '0';
BF2P1_N | A3 | MGTHRXN3_230 | in |  | 3 | std_logic | BF2P1_N_A3 : in std_logic | BF2P1_N_A3 : in std_logic | BF2P1_N_A3 => BF2P1_N_A3_top_p1_i | signal BF2P1_N_A3_top_p1_i : std_logic := '0';
[7 empty] | -- | -- | --
[7 empty] | ); | ); | );
[7 empty] | end entity; | end component;
architecture rtl of top_p1 is
signal xxx : std_logic := '0';
begin
p_yyy : process(Clk)
variable xxx : natural := 0;
begin
if(reset_n='0')then
--
elsif(rising_edge(Clk)) then
--
end if;
end process;
--
end architecture;

## P2
top_p2 |  | top_p2_i
[7 empty] | entity is | component is | :
|  | XCZU15EG-ffvb1156-2-i |  |  |  |  | port ( | port ( | port map ( | -- componet [ ] signal define
P2_LIST | pin | chip_name |  |  |  |  | -- | -- | --
P2_SCLK_P | AK8 | IO_L11P_T1U_N8_GC_64 | in | clk |  | std_logic | P2_SCLK_P_AK8 : in std_logic; | P2_SCLK_P_AK8 : in std_logic; | P2_SCLK_P_AK8 => P2_SCLK_P_AK8_top_p2_i, | signal P2_SCLK_P_AK8_top_p2_i : std_logic := '0';
P2_SCLK_N | AK7 | IO_L11N_T1U_N9_GC_64 | in | clk |  | std_logic | P2_SCLK_N_AK7 : in std_logic; | P2_SCLK_N_AK7 : in std_logic; | P2_SCLK_N_AK7 => P2_SCLK_N_AK7_top_p2_i, | signal P2_SCLK_N_AK7_top_p2_i : std_logic := '0';
[7 empty] | -- | -- | --
P2_PL_SW0 | D21 | IO_L9P_AD3P_47 | in |  |  | std_logic | P2_PL_SW0_D21 : in std_logic; | P2_PL_SW0_D21 : in std_logic; | P2_PL_SW0_D21 => P2_PL_SW0_D21_top_p2_i, | signal P2_PL_SW0_D21_top_p2_i : std_logic := '0';
P2_PL_SW1 | C22 | IO_L9N_AD3N_47 | in |  |  | std_logic | P2_PL_SW1_C22 : in std_logic; | P2_PL_SW1_C22 : in std_logic; | P2_PL_SW1_C22 => P2_PL_SW1_C22_top_p2_i, | signal P2_PL_SW1_C22_top_p2_i : std_logic := '0';
P2_PL_SW2 | C21 | IO_L10P_AD2P_47 | in |  |  | std_logic | P2_PL_SW2_C21 : in std_logic; | P2_PL_SW2_C21 : in std_logic; | P2_PL_SW2_C21 => P2_PL_SW2_C21_top_p2_i, | signal P2_PL_SW2_C21_top_p2_i : std_logic := '0';
P2_PL_SW3 | B21 | IO_L10N_AD2N_47 | in |  |  | std_logic | P2_PL_SW3_B21 : in std_logic; | P2_PL_SW3_B21 : in std_logic; | P2_PL_SW3_B21 => P2_PL_SW3_B21_top_p2_i, | signal P2_PL_SW3_B21_top_p2_i : std_logic := '0';
P2_PL_LED0 | A21 | IO_L11P_AD1P_47 | out |  |  | std_logic | P2_PL_LED0_A21 : out std_logic; | P2_PL_LED0_A21 : out std_logic; | P2_PL_LED0_A21 => P2_PL_LED0_A21_top_p2_i, | signal P2_PL_LED0_A21_top_p2_i : std_logic := '0';
P2_PL_LED1 | A22 | IO_L11N_AD1N_47 | out |  |  | std_logic | P2_PL_LED1_A22 : out std_logic; | P2_PL_LED1_A22 : out std_logic; | P2_PL_LED1_A22 => P2_PL_LED1_A22_top_p2_i, | signal P2_PL_LED1_A22_top_p2_i : std_logic := '0';
P2_PL_LED2 | B20 | IO_L12P_AD0P_47 | out |  |  | std_logic | P2_PL_LED2_B20 : out std_logic; | P2_PL_LED2_B20 : out std_logic; | P2_PL_LED2_B20 => P2_PL_LED2_B20_top_p2_i, | signal P2_PL_LED2_B20_top_p2_i : std_logic := '0';
P2_PL_LED3 | A20 | IO_L12N_AD0N_47 | out |  |  | std_logic | P2_PL_LED3_A20 : out std_logic; | P2_PL_LED3_A20 : out std_logic; | P2_PL_LED3_A20 => P2_PL_LED3_A20_top_p2_i, | signal P2_PL_LED3_A20_top_p2_i : std_logic := '0';
|  | GTH Quad 230 / X1Y12-X1Y15 |  |  |  |  | -- | -- | --
P2_AHCLK_P | B10 | MGTREFCLK1P_230 | in | clk | 1 | std_logic | P2_AHCLK_P_B10 : in std_logic; | P2_AHCLK_P_B10 : in std_logic; | P2_AHCLK_P_B10 => P2_AHCLK_P_B10_top_p2_i, | signal P2_AHCLK_P_B10_top_p2_i : std_logic := '0';
P2_AHCLK_N | B9 | MGTREFCLK1N_230 | in | clk | 1 | std_logic | P2_AHCLK_N_B9 : in std_logic; | P2_AHCLK_N_B9 : in std_logic; | P2_AHCLK_N_B9 => P2_AHCLK_N_B9_top_p2_i, | signal P2_AHCLK_N_B9_top_p2_i : std_logic := '0';
P22BF_P | E4 | MGTHTXP0_230 | out |  | 0 | std_logic | P22BF_P_E4 : out std_logic; | P22BF_P_E4 : out std_logic; | P22BF_P_E4 => P22BF_P_E4_top_p2_i, | signal P22BF_P_E4_top_p2_i : std_logic := '0';
P22BF_N | E3 | MGTHTXN0_230 | out |  | 0 | std_logic | P22BF_N_E3 : out std_logic; | P22BF_N_E3 : out std_logic; | P22BF_N_E3 => P22BF_N_E3_top_p2_i, | signal P22BF_N_E3_top_p2_i : std_logic := '0';
BF2P2_P | D2 | MGTHRXP0_230 | in |  | 0 | std_logic | BF2P2_P_D2 : in std_logic; | BF2P2_P_D2 : in std_logic; | BF2P2_P_D2 => BF2P2_P_D2_top_p2_i, | signal BF2P2_P_D2_top_p2_i : std_logic := '0';
BF2P2_N | D1 | MGTHRXN0_230 | in |  | 0 | std_logic | BF2P2_N_D1 : in std_logic; | BF2P2_N_D1 : in std_logic; | BF2P2_N_D1 => BF2P2_N_D1_top_p2_i, | signal BF2P2_N_D1_top_p2_i : std_logic := '0';
P22AH_P | B6 | MGTHTXP2_230 | out |  | 2 | std_logic | P22AH_P_B6 : out std_logic; | P22AH_P_B6 : out std_logic; | P22AH_P_B6 => P22AH_P_B6_top_p2_i, | signal P22AH_P_B6_top_p2_i : std_logic := '0';
P22AH_N | B5 | MGTHTXN2_230 | out |  | 2 | std_logic | P22AH_N_B5 : out std_logic; | P22AH_N_B5 : out std_logic; | P22AH_N_B5 => P22AH_N_B5_top_p2_i, | signal P22AH_N_B5_top_p2_i : std_logic := '0';
AH2P2_P | B2 | MGTHRXP2_230 | in |  | 2 | std_logic | AH2P2_P_B2 : in std_logic; | AH2P2_P_B2 : in std_logic; | AH2P2_P_B2 => AH2P2_P_B2_top_p2_i, | signal AH2P2_P_B2_top_p2_i : std_logic := '0';
AH2P2_N | B1 | MGTHRXN2_230 | in |  | 2 | std_logic | AH2P2_N_B1 : in std_logic; | AH2P2_N_B1 : in std_logic; | AH2P2_N_B1 => AH2P2_N_B1_top_p2_i, | signal AH2P2_N_B1_top_p2_i : std_logic := '0';
P12P2_P | A8 | MGTHTXP3_230 | out |  | 3 | std_logic | P12P2_P_A8 : out std_logic; | P12P2_P_A8 : out std_logic; | P12P2_P_A8 => P12P2_P_A8_top_p2_i, | signal P12P2_P_A8_top_p2_i : std_logic := '0';
P12P2_N | A7 | MGTHTXN3_230 | out |  | 3 | std_logic | P12P2_N_A7 : out std_logic; | P12P2_N_A7 : out std_logic; | P12P2_N_A7 => P12P2_N_A7_top_p2_i, | signal P12P2_N_A7_top_p2_i : std_logic := '0';
P22P1_P | A4 | MGTHRXP3_230 | in |  | 3 | std_logic | P22P1_P_A4 : in std_logic; | P22P1_P_A4 : in std_logic; | P22P1_P_A4 => P22P1_P_A4_top_p2_i, | signal P22P1_P_A4_top_p2_i : std_logic := '0';
P22P1_N | A3 | MGTHRXN3_230 | in |  | 3 | std_logic | P22P1_N_A3 : in std_logic | P22P1_N_A3 : in std_logic | P22P1_N_A3 => P22P1_N_A3_top_p2_i | signal P22P1_N_A3_top_p2_i : std_logic := '0';
[7 empty] | -- | -- | --
[7 empty] | ); | ); | );
[7 empty] | end entity; | end component;
architecture rtl of top_p2 is
signal xxx : std_logic := '0';
begin
p_yyy : process(Clk)
variable xxx : natural := 0;
begin
if(reset_n='0')then
--
elsif(rising_edge(Clk)) then
--
end if;
end process;
--
end architecture;

## DRM
top_drm |  | top_drm_i
[7 empty] | entity is | component is | :
XCZU6CG-ffvb1156-2-i | XCKU060 | FFVA1156 |  |  |  |  | port ( | port ( | port map ( | -- componet [ ] signal define
DRM_LIST | pin | chip_name |  |  |  |  | -- | -- | --
DR_SCLK_P | AM6 | IO_L14P_T2L_N2_GC_64 | in | clk |  | std_logic | DR_SCLK_P_AM6 : in std_logic; | DR_SCLK_P_AM6 : in std_logic; | DR_SCLK_P_AM6 => DR_SCLK_P_AM6_top_drm_i, | signal DR_SCLK_P_AM6_top_drm_i : std_logic := '0';
DR_SCLK_N | AM5 | IO_L14N_T2L_N3_GC_64 | in | clk |  | std_logic | DR_SCLK_N_AM5 : in std_logic; | DR_SCLK_N_AM5 : in std_logic; | DR_SCLK_N_AM5 => DR_SCLK_N_AM5_top_drm_i, | signal DR_SCLK_N_AM5_top_drm_i : std_logic := '0';
DR_CRST_N | V23 | PS_POR_B | in | reset |  | std_logic | DR_CRST_N_V23 : in std_logic; | DR_CRST_N_V23 : in std_logic; | DR_CRST_N_V23 => DR_CRST_N_V23_top_drm_i, | signal DR_CRST_N_V23_top_drm_i : std_logic := '0';
DR_SRST_N | U23 | PS_SRST_B | in | reset |  | std_logic | DR_SRST_N_U23 : in std_logic; | DR_SRST_N_U23 : in std_logic; | DR_SRST_N_U23 => DR_SRST_N_U23_top_drm_i, | signal DR_SRST_N_U23_top_drm_i : std_logic := '0';
DR_PROG_N | U21 | PS_PROG_B | in | reset |  | std_logic | DR_PROG_N_U21 : in std_logic; | DR_PROG_N_U21 : in std_logic; | DR_PROG_N_U21 => DR_PROG_N_U21_top_drm_i, | signal DR_PROG_N_U21_top_drm_i : std_logic := '0';
DR_PL_SW0 | D21 | IO_L9P_AD3P_47 | in |  |  | std_logic | DR_PL_SW0_D21 : in std_logic; | DR_PL_SW0_D21 : in std_logic; | DR_PL_SW0_D21 => DR_PL_SW0_D21_top_drm_i, | signal DR_PL_SW0_D21_top_drm_i : std_logic := '0';
DR_PL_SW1 | C22 | IO_L9N_AD3N_47 | in |  |  | std_logic | DR_PL_SW1_C22 : in std_logic; | DR_PL_SW1_C22 : in std_logic; | DR_PL_SW1_C22 => DR_PL_SW1_C22_top_drm_i, | signal DR_PL_SW1_C22_top_drm_i : std_logic := '0';
DR_PL_SW2 | C21 | IO_L10P_AD2P_47 | in |  |  | std_logic | DR_PL_SW2_C21 : in std_logic; | DR_PL_SW2_C21 : in std_logic; | DR_PL_SW2_C21 => DR_PL_SW2_C21_top_drm_i, | signal DR_PL_SW2_C21_top_drm_i : std_logic := '0';
DR_PL_SW3 | B21 | IO_L10N_AD2N_47 | in |  |  | std_logic | DR_PL_SW3_B21 : in std_logic; | DR_PL_SW3_B21 : in std_logic; | DR_PL_SW3_B21 => DR_PL_SW3_B21_top_drm_i, | signal DR_PL_SW3_B21_top_drm_i : std_logic := '0';
DR_PL_LED0 | A21 | IO_L11P_AD1P_47 | out |  |  | std_logic | DR_PL_LED0_A21 : out std_logic; | DR_PL_LED0_A21 : out std_logic; | DR_PL_LED0_A21 => DR_PL_LED0_A21_top_drm_i, | signal DR_PL_LED0_A21_top_drm_i : std_logic := '0';
DR_PL_LED1 | A22 | IO_L11N_AD1N_47 | out |  |  | std_logic | DR_PL_LED1_A22 : out std_logic; | DR_PL_LED1_A22 : out std_logic; | DR_PL_LED1_A22 => DR_PL_LED1_A22_top_drm_i, | signal DR_PL_LED1_A22_top_drm_i : std_logic := '0';
DR_PL_LED2 | B20 | IO_L12P_AD0P_47 | out |  |  | std_logic | DR_PL_LED2_B20 : out std_logic; | DR_PL_LED2_B20 : out std_logic; | DR_PL_LED2_B20 => DR_PL_LED2_B20_top_drm_i, | signal DR_PL_LED2_B20_top_drm_i : std_logic := '0';
DR_PL_LED3 | A20 | IO_L12N_AD0N_47 | out |  |  | std_logic | DR_PL_LED3_A20 : out std_logic; | DR_PL_LED3_A20 : out std_logic; | DR_PL_LED3_A20 => DR_PL_LED3_A20_top_drm_i, | signal DR_PL_LED3_A20_top_drm_i : std_logic := '0';
GTH Quad 228 / X1Y4-X1Y7
DR_AHCLK_P | L8 | MGTREFCLK0P_228 | in | clk | 0 | std_logic | DR_AHCLK_P_L8 : in std_logic; | DR_AHCLK_P_L8 : in std_logic; | DR_AHCLK_P_L8 => DR_AHCLK_P_L8_top_drm_i, | signal DR_AHCLK_P_L8_top_drm_i : std_logic := '0';
DR_AHCLK_N | L7 | MGTREFCLK0N_228 | in | clk | 0 | std_logic | DR_AHCLK_N_L7 : in std_logic; | DR_AHCLK_N_L7 : in std_logic; | DR_AHCLK_N_L7 => DR_AHCLK_N_L7_top_drm_i, | signal DR_AHCLK_N_L7_top_drm_i : std_logic := '0';
DR2SP_GT_P | R4 | MGTHTXP0_228 | out |  | 0 | std_logic | DR2SP_GT_P_R4 : out std_logic; | DR2SP_GT_P_R4 : out std_logic; | DR2SP_GT_P_R4 => DR2SP_GT_P_R4_top_drm_i, | signal DR2SP_GT_P_R4_top_drm_i : std_logic := '0';
DR2SP_GT_N | R3 | MGTHTXN0_228 | out |  | 0 | std_logic | DR2SP_GT_N_R3 : out std_logic; | DR2SP_GT_N_R3 : out std_logic; | DR2SP_GT_N_R3 => DR2SP_GT_N_R3_top_drm_i, | signal DR2SP_GT_N_R3_top_drm_i : std_logic := '0';
SP2DR_GT_P | T2 | MGTHRXP0_228 | in |  | 0 | std_logic | SP2DR_GT_P_T2 : in std_logic; | SP2DR_GT_P_T2 : in std_logic; | SP2DR_GT_P_T2 => SP2DR_GT_P_T2_top_drm_i, | signal SP2DR_GT_P_T2_top_drm_i : std_logic := '0';
SP2DR_GT_N | T1 | MGTHRXN0_228 | in |  | 0 | std_logic | SP2DR_GT_N_T1 : in std_logic; | SP2DR_GT_N_T1 : in std_logic; | SP2DR_GT_N_T1 => SP2DR_GT_N_T1_top_drm_i, | signal SP2DR_GT_N_T1_top_drm_i : std_logic := '0';
[7 empty] | -- | -- | --
[7 empty] | ); | ); | );
[7 empty] | end entity; | end component;
architecture rtl of top_drm is
signal xxx : std_logic := '0';
begin
p_yyy : process(Clk)
variable xxx : natural := 0;
begin
if(reset_n='0')then
--
elsif(rising_edge(Clk)) then
--
end if;
end process;
--
end architecture;

## BS_RAM
-- //=============================================================================
-- //=============================================================================
-- //=============================================================================
library ieee;
use ieee.std_logic_1164.all;
use ieee.numeric_std.all;
use ieee.std_logic_unsigned.all;
--
bs_ram |  | bs_ram_i | entity bs_ram is | component bs_ram is | bs_ram_i : bs_ram
|  |  | generic ( | generic ( | generic map (
ADDRESS_MAX | natural | 75 | ADDRESS_MAX : natural := 75; | ADDRESS_MAX : natural := 75; | ADDRESS_MAX => 75,
ADDRESS_WIDTH | natural | 7 | ADDRESS_WIDTH : natural := 7; | ADDRESS_WIDTH : natural := 7; | ADDRESS_WIDTH => 7,
DATA_WIDTH | natural | 32 | DATA_WIDTH : natural := 32 | DATA_WIDTH : natural := 32 | DATA_WIDTH => 32
|  |  | ); | ); | )
|  |  | port ( | port ( | port map ( | -- componet [ bs_ram_i ] signal define
|  |  | -- | -- | --
s_axis_bs_ram_tvalid | in | std_logic | s_axis_bs_ram_tvalid : in std_logic; | s_axis_bs_ram_tvalid : in std_logic; | s_axis_bs_ram_tvalid => s_axis_bs_ram_tvalid_bs_ram_i, | signal s_axis_bs_ram_tvalid_bs_ram_i : std_logic := '0';
s_axis_bs_ram_tlast | in | std_logic | s_axis_bs_ram_tlast : in std_logic; | s_axis_bs_ram_tlast : in std_logic; | s_axis_bs_ram_tlast => s_axis_bs_ram_tlast_bs_ram_i, | signal s_axis_bs_ram_tlast_bs_ram_i : std_logic := '0';
s_axis_bs_ram_tdata | in | std_logic_vector(31 downto 0) | s_axis_bs_ram_tdata : in std_logic_vector(31 downto 0); | s_axis_bs_ram_tdata : in std_logic_vector(31 downto 0); | s_axis_bs_ram_tdata => s_axis_bs_ram_tdata_bs_ram_i, | signal s_axis_bs_ram_tdata_bs_ram_i : std_logic_vector(31 downto 0) := (others => '0');
--
s_rd_bs_ram_tnext | out | std_logic | s_rd_bs_ram_tnext : out std_logic; | s_rd_bs_ram_tnext : out std_logic; | s_rd_bs_ram_tnext => s_rd_bs_ram_tnext_bs_ram_i, | signal s_rd_bs_ram_tnext_bs_ram_i : std_logic := '0';
s_rd_bs_ram_taddr | in | std_logic_vector(6 downto 0) | s_rd_bs_ram_taddr : in std_logic_vector(6 downto 0); | s_rd_bs_ram_taddr : in std_logic_vector(6 downto 0); | s_rd_bs_ram_taddr => s_rd_bs_ram_taddr_bs_ram_i, | signal s_rd_bs_ram_taddr_bs_ram_i : std_logic_vector(6 downto 0) := (others => '0');
s_rd_bs_ram_tdata | out | std_logic_vector(31 downto 0) | s_rd_bs_ram_tdata : out std_logic_vector(31 downto 0); | s_rd_bs_ram_tdata : out std_logic_vector(31 downto 0); | s_rd_bs_ram_tdata => s_rd_bs_ram_tdata_bs_ram_i, | signal s_rd_bs_ram_tdata_bs_ram_i : std_logic_vector(31 downto 0) := (others => '0');
--
reset_n | in | std_logic | reset_n : in std_logic; | reset_n : in std_logic; | reset_n => reset_n_bs_ram_i, | signal reset_n_bs_ram_i : std_logic := '0';
Clk_rd | in | std_logic | Clk_rd : in std_logic; | Clk_rd : in std_logic; | Clk_rd => Clk_rd_bs_ram_i, | signal Clk_rd_bs_ram_i : std_logic := '0';
Clk | in | std_logic | Clk : in std_logic | Clk : in std_logic | Clk => Clk_bs_ram_i | signal Clk_bs_ram_i : std_logic := '0';
|  |  | -- | -- | --
|  |  | ); | ); | );
|  |  | end entity; | end component;
--
architecture rtl of bs_ram is
--
-- componet
--
component bs_sync_gen is
port (
--
Clk : in std_logic;
Clk_sync : in std_logic;
user_in : in std_logic;
user_sync_out : out std_logic
--
);
end component;
--
component bs_expansion is
generic (
expansion_max : natural := 2
);
port (
--
Clk : in std_logic;
reset_n : in std_logic;
tlast_in : in std_logic;
tlast_out : out std_logic
--
);
end component;
-- ram or rom
constant DPRAM_ADDRESS_WIDTH : natural := ADDRESS_WIDTH + 1; -- 300 * 2 = double buffer
type ram_type is array (0 to (2 ** DPRAM_ADDRESS_WIDTH) - 1) of std_logic_vector(31 downto 0);
signal RAM : ram_type := (others => (others => '0'));
attribute ram_style : string;
attribute ram_style of RAM : signal is "block";
signal wr_taddr_i : std_logic_vector(DPRAM_ADDRESS_WIDTH - 2 downto 0);
signal wr_taddr_high : std_logic;
signal rd_taddr_high : std_logic;
signal wr_taddr_high_i : std_logic;
signal s_axis_bs_ram_tlast_i : std_logic;
signal s_axis_bs_ram_tlast_i_i : std_logic;
signal reset_n_i : std_logic;
-- signal
--
begin
--
s_rd_bs_ram_tnext <= s_axis_bs_ram_tlast_i_i;
--
p_wr : process (Clk, reset_n_i)
begin
if (reset_n_i = '0') then
wr_taddr_i <= (others => '0');
wr_taddr_high <= '0';
elsif (rising_edge(Clk)) then
if (s_axis_bs_ram_tvalid = '1') then
RAM(conv_integer(wr_taddr_high & wr_taddr_i)) <= s_axis_bs_ram_tdata;
if (s_axis_bs_ram_tlast = '1') then
wr_taddr_i <= (others => '0');
wr_taddr_high <= not wr_taddr_high;
else
wr_taddr_i <= wr_taddr_i + '1';
end if;
end if;
end if;
end process;
--
p_rd : process (Clk_rd)
begin
rd_taddr_high <= not wr_taddr_high_i;
if (rising_edge(Clk_rd)) then
s_rd_bs_ram_tdata <= RAM(conv_integer(rd_taddr_high & s_rd_bs_ram_taddr)) after 1 ns;
end if;
end process;
--
bs_expansion_i : bs_expansion
generic map
(
expansion_max => 2
)
port map
(
--
Clk => Clk,
reset_n => reset_n_i,
tlast_in => s_axis_bs_ram_tlast,
tlast_out => s_axis_bs_ram_tlast_i
--
);
--
bs_sync_gen_0 : bs_sync_gen
port map
(
--
Clk => Clk,
Clk_sync => Clk_rd,
user_in => s_axis_bs_ram_tlast_i,
user_sync_out => s_axis_bs_ram_tlast_i_i
--
);
--
bs_sync_gen_1 : bs_sync_gen
port map
(
--
Clk => Clk,
Clk_sync => Clk_rd,
user_in => wr_taddr_high,
user_sync_out => wr_taddr_high_i
--
);
bs_sync_gen_2 : bs_sync_gen
port map
(
--
Clk => Clk_rd,
Clk_sync => Clk,
user_in => reset_n,
user_sync_out => reset_n_i
--
);
--
end architecture;
-- //=============================================================================
-- //=============================================================================
-- //=============================================================================

## BS_MUX_PORT
-- //=============================================================================
-- //=============================================================================
-- //=============================================================================
library ieee;
use ieee.std_logic_1164.all;
use ieee.numeric_std.all;
use ieee.std_logic_unsigned.all;
--
bs_mux_port |  | bs_mux_port_i |  | entity bs_mux_port is | component bs_mux_port is | bs_mux_port_i : bs_mux_port
|  |  |  | generic ( | generic ( | generic map (
ADDRESS_MAX | natural | 75 |  | ADDRESS_MAX : natural := 75; | ADDRESS_MAX : natural := 75; | ADDRESS_MAX => 75,
ADDRESS_WIDTH | natural | 7 |  | ADDRESS_WIDTH : natural := 7; | ADDRESS_WIDTH : natural := 7; | ADDRESS_WIDTH => 7,
DATA_WIDTH | natural | 32 |  | DATA_WIDTH : natural := 32 | DATA_WIDTH : natural := 32 | DATA_WIDTH => 32
|  |  |  | ); | ); | )
|  |  |  | port ( | port ( | port map ( | -- componet [ bs_mux_port_i ] signal define
|  |  |  | -- | -- | --
m_axis_bs_mux_port_ch_tvalid | out | std_logic |  | m_axis_bs_mux_port_ch_tvalid : out std_logic; | m_axis_bs_mux_port_ch_tvalid : out std_logic; | m_axis_bs_mux_port_ch_tvalid => m_axis_bs_mux_port_ch_tvalid_bs_mux_port_i, | signal m_axis_bs_mux_port_ch_tvalid_bs_mux_port_i : std_logic := '0';
m_axis_bs_mux_port_ch_tlast | out | std_logic |  | m_axis_bs_mux_port_ch_tlast : out std_logic; | m_axis_bs_mux_port_ch_tlast : out std_logic; | m_axis_bs_mux_port_ch_tlast => m_axis_bs_mux_port_ch_tlast_bs_mux_port_i, | signal m_axis_bs_mux_port_ch_tlast_bs_mux_port_i : std_logic := '0';
m_axis_bs_mux_port_ch_tdata | out | std_logic_vector(31 downto 0) |  | m_axis_bs_mux_port_ch_tdata : out std_logic_vector(31 downto 0); | m_axis_bs_mux_port_ch_tdata : out std_logic_vector(31 downto 0); | m_axis_bs_mux_port_ch_tdata => m_axis_bs_mux_port_ch_tdata_bs_mux_port_i, | signal m_axis_bs_mux_port_ch_tdata_bs_mux_port_i : std_logic_vector(31 downto 0) := (others => '0');
--
m_axis_bs_mux_port_tvalid | out | std_logic |  | m_axis_bs_mux_port_tvalid : out std_logic; | m_axis_bs_mux_port_tvalid : out std_logic; | m_axis_bs_mux_port_tvalid => m_axis_bs_mux_port_tvalid_bs_mux_port_i, | signal m_axis_bs_mux_port_tvalid_bs_mux_port_i : std_logic := '0';
m_axis_bs_mux_port_tlast | out | std_logic |  | m_axis_bs_mux_port_tlast : out std_logic; | m_axis_bs_mux_port_tlast : out std_logic; | m_axis_bs_mux_port_tlast => m_axis_bs_mux_port_tlast_bs_mux_port_i, | signal m_axis_bs_mux_port_tlast_bs_mux_port_i : std_logic := '0';
m_axis_bs_mux_port_tdata | out | std_logic_vector(31 downto 0) |  | m_axis_bs_mux_port_tdata : out std_logic_vector(31 downto 0); | m_axis_bs_mux_port_tdata : out std_logic_vector(31 downto 0); | m_axis_bs_mux_port_tdata => m_axis_bs_mux_port_tdata_bs_mux_port_i, | signal m_axis_bs_mux_port_tdata_bs_mux_port_i : std_logic_vector(31 downto 0) := (others => '0');
--
m_rd_bs_mux_port_a_tstart | in | std_logic |  | m_rd_bs_mux_port_a_tstart : in std_logic; | m_rd_bs_mux_port_a_tstart : in std_logic; | m_rd_bs_mux_port_a_tstart => m_rd_bs_mux_port_a_tstart_bs_mux_port_i, | signal m_rd_bs_mux_port_a_tstart_bs_mux_port_i : std_logic := '0';
m_rd_bs_mux_port_a_taddr | out | std_logic_vector(6 downto 0) |  | m_rd_bs_mux_port_a_taddr : out std_logic_vector(6 downto 0); | m_rd_bs_mux_port_a_taddr : out std_logic_vector(6 downto 0); | m_rd_bs_mux_port_a_taddr => m_rd_bs_mux_port_a_taddr_bs_mux_port_i, | signal m_rd_bs_mux_port_a_taddr_bs_mux_port_i : std_logic_vector(6 downto 0) := (others => '0');
m_rd_bs_mux_port_a_tdata | in | std_logic_vector(31 downto 0) |  | m_rd_bs_mux_port_a_tdata : in std_logic_vector(31 downto 0); | m_rd_bs_mux_port_a_tdata : in std_logic_vector(31 downto 0); | m_rd_bs_mux_port_a_tdata => m_rd_bs_mux_port_a_tdata_bs_mux_port_i, | signal m_rd_bs_mux_port_a_tdata_bs_mux_port_i : std_logic_vector(31 downto 0) := (others => '0');
--
m_rd_bs_mux_port_b_tstart | in | std_logic |  | m_rd_bs_mux_port_b_tstart : in std_logic; | m_rd_bs_mux_port_b_tstart : in std_logic; | m_rd_bs_mux_port_b_tstart => m_rd_bs_mux_port_b_tstart_bs_mux_port_i, | signal m_rd_bs_mux_port_b_tstart_bs_mux_port_i : std_logic := '0';
m_rd_bs_mux_port_b_taddr | out | std_logic_vector(6 downto 0) |  | m_rd_bs_mux_port_b_taddr : out std_logic_vector(6 downto 0); | m_rd_bs_mux_port_b_taddr : out std_logic_vector(6 downto 0); | m_rd_bs_mux_port_b_taddr => m_rd_bs_mux_port_b_taddr_bs_mux_port_i, | signal m_rd_bs_mux_port_b_taddr_bs_mux_port_i : std_logic_vector(6 downto 0) := (others => '0');
m_rd_bs_mux_port_b_tdata | in | std_logic_vector(31 downto 0) |  | m_rd_bs_mux_port_b_tdata : in std_logic_vector(31 downto 0); | m_rd_bs_mux_port_b_tdata : in std_logic_vector(31 downto 0); | m_rd_bs_mux_port_b_tdata => m_rd_bs_mux_port_b_tdata_bs_mux_port_i, | signal m_rd_bs_mux_port_b_tdata_bs_mux_port_i : std_logic_vector(31 downto 0) := (others => '0');
--
m_rd_bs_mux_port_c_tstart | in | std_logic |  | m_rd_bs_mux_port_c_tstart : in std_logic; | m_rd_bs_mux_port_c_tstart : in std_logic; | m_rd_bs_mux_port_c_tstart => m_rd_bs_mux_port_c_tstart_bs_mux_port_i, | signal m_rd_bs_mux_port_c_tstart_bs_mux_port_i : std_logic := '0';
m_rd_bs_mux_port_c_taddr | out | std_logic_vector(6 downto 0) |  | m_rd_bs_mux_port_c_taddr : out std_logic_vector(6 downto 0); | m_rd_bs_mux_port_c_taddr : out std_logic_vector(6 downto 0); | m_rd_bs_mux_port_c_taddr => m_rd_bs_mux_port_c_taddr_bs_mux_port_i, | signal m_rd_bs_mux_port_c_taddr_bs_mux_port_i : std_logic_vector(6 downto 0) := (others => '0');
m_rd_bs_mux_port_c_tdata | in | std_logic_vector(31 downto 0) |  | m_rd_bs_mux_port_c_tdata : in std_logic_vector(31 downto 0); | m_rd_bs_mux_port_c_tdata : in std_logic_vector(31 downto 0); | m_rd_bs_mux_port_c_tdata => m_rd_bs_mux_port_c_tdata_bs_mux_port_i, | signal m_rd_bs_mux_port_c_tdata_bs_mux_port_i : std_logic_vector(31 downto 0) := (others => '0');
--
m_rd_bs_mux_port_d_tstart | in | std_logic |  | m_rd_bs_mux_port_d_tstart : in std_logic; | m_rd_bs_mux_port_d_tstart : in std_logic; | m_rd_bs_mux_port_d_tstart => m_rd_bs_mux_port_d_tstart_bs_mux_port_i, | signal m_rd_bs_mux_port_d_tstart_bs_mux_port_i : std_logic := '0';
m_rd_bs_mux_port_d_taddr | out | std_logic_vector(6 downto 0) |  | m_rd_bs_mux_port_d_taddr : out std_logic_vector(6 downto 0); | m_rd_bs_mux_port_d_taddr : out std_logic_vector(6 downto 0); | m_rd_bs_mux_port_d_taddr => m_rd_bs_mux_port_d_taddr_bs_mux_port_i, | signal m_rd_bs_mux_port_d_taddr_bs_mux_port_i : std_logic_vector(6 downto 0) := (others => '0');
m_rd_bs_mux_port_d_tdata | in | std_logic_vector(31 downto 0) |  | m_rd_bs_mux_port_d_tdata : in std_logic_vector(31 downto 0); | m_rd_bs_mux_port_d_tdata : in std_logic_vector(31 downto 0); | m_rd_bs_mux_port_d_tdata => m_rd_bs_mux_port_d_tdata_bs_mux_port_i, | signal m_rd_bs_mux_port_d_tdata_bs_mux_port_i : std_logic_vector(31 downto 0) := (others => '0');
--
s_bs_mux_port_sel_port | in | std_logic_vector(1 downto 0) | scb or te or drm or self | s_bs_mux_port_sel_port : in std_logic_vector(1 downto 0); | s_bs_mux_port_sel_port : in std_logic_vector(1 downto 0); | s_bs_mux_port_sel_port => s_bs_mux_port_sel_port_bs_mux_port_i, | signal s_bs_mux_port_sel_port_bs_mux_port_i : std_logic_vector(1 downto 0) := (others => '0');
s_bs_mux_port_sel_ch | in | std_logic | scb or te or drm or self | s_bs_mux_port_sel_ch : in std_logic; | s_bs_mux_port_sel_ch : in std_logic; | s_bs_mux_port_sel_ch => s_bs_mux_port_sel_ch_bs_mux_port_i, | signal s_bs_mux_port_sel_ch_bs_mux_port_i : std_logic := '0';
reset_n | in | std_logic |  | reset_n : in std_logic; | reset_n : in std_logic; | reset_n => reset_n_bs_mux_port_i, | signal reset_n_bs_mux_port_i : std_logic := '0';
Clk | in | std_logic |  | Clk : in std_logic | Clk : in std_logic | Clk => Clk_bs_mux_port_i | signal Clk_bs_mux_port_i : std_logic := '0';
|  |  |  | -- | -- | --
|  |  |  | ); | ); | );
|  |  |  | end entity; | end component;
architecture rtl of bs_mux_port is
--
signal rd_taddr : std_logic_vector(6 downto 0);
--
signal rd_tstart : std_logic;
signal rd_tstart_i : std_logic;
signal rd_tenable : std_logic := '0';
signal rd_tenable_i : std_logic := '0';
signal rd_tvalid : std_logic;
signal rd_tlast : std_logic;
signal rd_tlast_i : std_logic;
signal rd_tdata : std_logic_vector(31 downto 0);
signal rd_tdata_i : std_logic_vector(31 downto 0);
--
begin
--
m_axis_bs_mux_port_ch_tvalid <= rd_tvalid and s_bs_mux_port_sel_ch;
m_axis_bs_mux_port_ch_tlast <= rd_tlast_i and s_bs_mux_port_sel_ch;
m_axis_bs_mux_port_ch_tdata <= rd_tdata_i;
--
m_axis_bs_mux_port_tvalid <= rd_tvalid;
m_axis_bs_mux_port_tlast <= rd_tlast_i;
m_axis_bs_mux_port_tdata <= rd_tdata_i;
--
m_rd_bs_mux_port_a_taddr <= rd_taddr;
m_rd_bs_mux_port_b_taddr <= rd_taddr;
m_rd_bs_mux_port_c_taddr <= rd_taddr;
m_rd_bs_mux_port_d_taddr <= rd_taddr;
--
rd_tstart <= m_rd_bs_mux_port_a_tstart when s_bs_mux_port_sel_port = "00" else
m_rd_bs_mux_port_b_tstart when s_bs_mux_port_sel_port = "01" else
m_rd_bs_mux_port_c_tstart when s_bs_mux_port_sel_port = "10" else
m_rd_bs_mux_port_d_tstart;
--
rd_tdata <= m_rd_bs_mux_port_a_tdata when s_bs_mux_port_sel_port = "00" else
m_rd_bs_mux_port_b_tdata when s_bs_mux_port_sel_port = "01" else
m_rd_bs_mux_port_c_tdata when s_bs_mux_port_sel_port = "10" else
m_rd_bs_mux_port_d_tdata;
--
p_wr : process (Clk)
begin
if (reset_n = '0') then
rd_tstart <= '0';
rd_tenable <= '0';
rd_tvalid <= '0';
rd_tlast <= '0';
rd_tlast_i <= '0';
rd_taddr <= (others => '0');
elsif (rising_edge(Clk)) then
rd_tstart_i <= rd_tstart;
rd_tenable_i <= rd_tenable;
rd_tvalid <= rd_tenable_i;
rd_tlast_i <= rd_tlast;
rd_tdata_i <= rd_tdata;
if (rd_tstart_i = '1') and (rd_tenable = '0') then
rd_tenable <= '1';
rd_taddr <= (others => '0');
end if;
--
if (rd_tenable = '1') then
rd_taddr <= rd_taddr + '1';
end if;
--
if (rd_taddr = 74) then
rd_tlast <= '1';
rd_tenable <= '0';
end if;
--
if (rd_tlast = '1') then
rd_tlast <= '0';
end if;
--
end if;
end process;
--
end architecture;
-- //=============================================================================
-- //=============================================================================
-- //=============================================================================

## BF_RAM
-- //=============================================================================
-- //=============================================================================
-- //=============================================================================
library ieee;
use ieee.std_logic_1164.all;
use ieee.numeric_std.all;
use ieee.std_logic_unsigned.all;
--
bf_ram |  | bf_ram_i | entity bf_ram is | component bf_ram is | bf_ram_i : bf_ram
|  |  | generic ( | generic ( | generic map (
ADDRESS_MAX | natural | 75 | ADDRESS_MAX : natural := 75; | ADDRESS_MAX : natural := 75; | ADDRESS_MAX => 75,
ADDRESS_WIDTH | natural | 7 | ADDRESS_WIDTH : natural := 7; | ADDRESS_WIDTH : natural := 7; | ADDRESS_WIDTH => 7,
DATA_WIDTH | natural | 32 | DATA_WIDTH : natural := 32 | DATA_WIDTH : natural := 32 | DATA_WIDTH => 32
|  |  | ); | ); | )
|  |  | port ( | port ( | port map ( | -- componet [ bf_ram_i ] signal define
|  |  | -- | -- | --
s_axis_bf_ram_tvalid | in | std_logic | s_axis_bf_ram_tvalid : in std_logic; | s_axis_bf_ram_tvalid : in std_logic; | s_axis_bf_ram_tvalid => s_axis_bf_ram_tvalid_bf_ram_i, | signal s_axis_bf_ram_tvalid_bf_ram_i : std_logic := '0';
s_axis_bf_ram_tlast | in | std_logic | s_axis_bf_ram_tlast : in std_logic; | s_axis_bf_ram_tlast : in std_logic; | s_axis_bf_ram_tlast => s_axis_bf_ram_tlast_bf_ram_i, | signal s_axis_bf_ram_tlast_bf_ram_i : std_logic := '0';
s_axis_bf_ram_tdata | in | std_logic_vector(31 downto 0) | s_axis_bf_ram_tdata : in std_logic_vector(31 downto 0); | s_axis_bf_ram_tdata : in std_logic_vector(31 downto 0); | s_axis_bf_ram_tdata => s_axis_bf_ram_tdata_bf_ram_i, | signal s_axis_bf_ram_tdata_bf_ram_i : std_logic_vector(31 downto 0) := (others => '0');
--
s_rd_bf_ram_tnext | out | std_logic | s_rd_bf_ram_tnext : out std_logic; | s_rd_bf_ram_tnext : out std_logic; | s_rd_bf_ram_tnext => s_rd_bf_ram_tnext_bf_ram_i, | signal s_rd_bf_ram_tnext_bf_ram_i : std_logic := '0';
s_rd_bf_ram_taddr | in | std_logic_vector(6 downto 0) | s_rd_bf_ram_taddr : in std_logic_vector(6 downto 0); | s_rd_bf_ram_taddr : in std_logic_vector(6 downto 0); | s_rd_bf_ram_taddr => s_rd_bf_ram_taddr_bf_ram_i, | signal s_rd_bf_ram_taddr_bf_ram_i : std_logic_vector(6 downto 0) := (others => '0');
s_rd_bf_ram_tdata | out | std_logic_vector(31 downto 0) | s_rd_bf_ram_tdata : out std_logic_vector(31 downto 0); | s_rd_bf_ram_tdata : out std_logic_vector(31 downto 0); | s_rd_bf_ram_tdata => s_rd_bf_ram_tdata_bf_ram_i, | signal s_rd_bf_ram_tdata_bf_ram_i : std_logic_vector(31 downto 0) := (others => '0');
--
reset_n | in | std_logic | reset_n : in std_logic; | reset_n : in std_logic; | reset_n => reset_n_bf_ram_i, | signal reset_n_bf_ram_i : std_logic := '0';
Clk | in | std_logic | Clk : in std_logic | Clk : in std_logic | Clk => Clk_bf_ram_i | signal Clk_bf_ram_i : std_logic := '0';
|  |  | -- | -- | --
|  |  | ); | ); | );
|  |  | end entity; | end component;
architecture rtl of bf_ram is
-- ram or rom
constant DPRAM_ADDRESS_WIDTH : natural := ADDRESS_WIDTH + 1; -- 300 * 2 = double buffer
type ram_type is array (0 to (2 ** DPRAM_ADDRESS_WIDTH) - 1) of std_logic_vector(31 downto 0);
signal RAM : ram_type := (others => (others => '0'));
attribute ram_style : string;
attribute ram_style of RAM : signal is "block";
signal wr_taddr_i : std_logic_vector(DPRAM_ADDRESS_WIDTH - 2 downto 0);
signal wr_taddr_high : std_logic;
signal rd_taddr_high : std_logic;
-- signal
--
begin
--
s_rd_bf_ram_tnext <= s_axis_bf_ram_tlast;
--
p_wr : process (Clk, reset_n)
begin
if (reset_n = '0') then
wr_taddr_i <= (others => '0');
wr_taddr_high <= '0';
elsif (rising_edge(Clk)) then
if (s_axis_bf_ram_tvalid = '1') then
RAM(conv_integer(wr_taddr_high & wr_taddr_i)) <= s_axis_bf_ram_tdata;
if (s_axis_bf_ram_tlast = '1') then
wr_taddr_i <= (others => '0');
wr_taddr_high <= not wr_taddr_high;
else
wr_taddr_i <= wr_taddr_i + '1';
end if;
end if;
end if;
end process;
p_rd : process (Clk)
begin
rd_taddr_high <= not wr_taddr_high;
if (rising_edge(Clk)) then
s_rd_bf_ram_tdata <= RAM(conv_integer(rd_taddr_high & s_rd_bf_ram_taddr)) after 1 ns;
end if;
end process;
--
end architecture;
-- //=============================================================================
-- //=============================================================================
-- //=============================================================================

## BF_BUFF
-- //=============================================================================
-- //=============================================================================
-- //=============================================================================
library ieee;
use ieee.std_logic_1164.all;
use ieee.numeric_std.all;
use ieee.std_logic_unsigned.all;
use work.SCB_2_SPB_Type.all;
--
bf_buff |  | bf_buff_i | entity bf_buff is | component bf_buff is | bf_buff_i : bf_buff
|  |  | generic ( | generic ( | generic map (
ADDRESS_MAX | natural | 75 | ADDRESS_MAX : natural := 75; | ADDRESS_MAX : natural := 75; | ADDRESS_MAX => 75,
ADDRESS_WIDTH | natural | 7 | ADDRESS_WIDTH : natural := 7; | ADDRESS_WIDTH : natural := 7; | ADDRESS_WIDTH => 7,
ADDRESS_BANK_WIDTH | natural | 5 | ADDRESS_BANK_WIDTH : natural := 5; | ADDRESS_BANK_WIDTH : natural := 5; | ADDRESS_BANK_WIDTH => 5,
ADDRESS_CH_WIDTH | natural | 6 | ADDRESS_CH_WIDTH : natural := 6; | ADDRESS_CH_WIDTH : natural := 6; | ADDRESS_CH_WIDTH => 6,
ADDRESS_BUFF_WIDTH | natural | 11 | ADDRESS_BUFF_WIDTH : natural := 11; | ADDRESS_BUFF_WIDTH : natural := 11; | ADDRESS_BUFF_WIDTH => 11,
DATA_CH_WIDTH | natural | 24 | DATA_CH_WIDTH : natural := 24; | DATA_CH_WIDTH : natural := 24; | DATA_CH_WIDTH => 24,
DATA_WIDTH | natural | 32 | DATA_WIDTH : natural := 32 | DATA_WIDTH : natural := 32 | DATA_WIDTH => 32
|  |  | ); | ); | )
|  |  | port ( | port ( | port map ( | -- componet [ bf_buff_i ] signal define
|  |  | -- | -- | --
m_rd_bf_buff_tstart | in | std_logic | m_rd_bf_buff_tstart : in std_logic; | m_rd_bf_buff_tstart : in std_logic; | m_rd_bf_buff_tstart => m_rd_bf_buff_tstart_bf_buff_i, | signal m_rd_bf_buff_tstart_bf_buff_i : std_logic := '0';
m_rd_bf_buff_taddr | out | std_logic_vector(6 downto 0) | m_rd_bf_buff_taddr : out std_logic_vector(6 downto 0); | m_rd_bf_buff_taddr : out std_logic_vector(6 downto 0); | m_rd_bf_buff_taddr => m_rd_bf_buff_taddr_bf_buff_i, | signal m_rd_bf_buff_taddr_bf_buff_i : std_logic_vector(6 downto 0) := (others => '0');
m_rd_bf_buff_tdata | in | std_logic_vector(31 downto 0) | m_rd_bf_buff_tdata : in std_logic_vector(31 downto 0); | m_rd_bf_buff_tdata : in std_logic_vector(31 downto 0); | m_rd_bf_buff_tdata => m_rd_bf_buff_tdata_bf_buff_i, | signal m_rd_bf_buff_tdata_bf_buff_i : std_logic_vector(31 downto 0) := (others => '0');
--
s_rd_bf_buff_tnext | out | std_logic | s_rd_bf_buff_tnext : out std_logic; | s_rd_bf_buff_tnext : out std_logic; | s_rd_bf_buff_tnext => s_rd_bf_buff_tnext_bf_buff_i, | signal s_rd_bf_buff_tnext_bf_buff_i : std_logic := '0';
s_rd_bf_buff_taddr | in | std_logic_vector(10 downto 0) | s_rd_bf_buff_taddr : in std_logic_vector(10 downto 0); | s_rd_bf_buff_taddr : in std_logic_vector(10 downto 0); | s_rd_bf_buff_taddr => s_rd_bf_buff_taddr_bf_buff_i, | signal s_rd_bf_buff_taddr_bf_buff_i : std_logic_vector(10 downto 0) := (others => '0');
s_rd_bf_buff_tdata | out | std_logic_vector(23 downto 0) | s_rd_bf_buff_tdata : out std_logic_vector(23 downto 0); | s_rd_bf_buff_tdata : out std_logic_vector(23 downto 0); | s_rd_bf_buff_tdata => s_rd_bf_buff_tdata_bf_buff_i, | signal s_rd_bf_buff_tdata_bf_buff_i : std_logic_vector(23 downto 0) := (others => '0');
--
reset_n | in | std_logic | reset_n : in std_logic; | reset_n : in std_logic; | reset_n => reset_n_bf_buff_i, | signal reset_n_bf_buff_i : std_logic := '0';
Clk | in | std_logic | Clk : in std_logic | Clk : in std_logic | Clk => Clk_bf_buff_i | signal Clk_bf_buff_i : std_logic := '0';
|  |  | -- | -- | --
|  |  | ); | ); | );
|  |  | end entity; | end component;
--
architecture rtl of bf_buff is
-- ram or rom
constant C_CH_START_A : std_logic_vector(ADDRESS_WIDTH - 1 downto 0) := std_logic_vector(to_unsigned(36, ADDRESS_WIDTH)); -- X"24"; -- ch1 : 36 from 0
constant C_CH_END_A : std_logic_vector(ADDRESS_WIDTH - 1 downto 0) := std_logic_vector(to_unsigned(72, ADDRESS_WIDTH)); -- X"48"; -- ch37 : 72 from 0
constant DPRAM_BUFF_ADDRESS_WIDTH : natural := ADDRESS_BUFF_WIDTH; -- (ADDRESS_WIDTH + ADDRESS_BANK_WIDTH); -- 128 sample , 18T (32 : 5)
type ram_type is array (0 to (2 ** DPRAM_BUFF_ADDRESS_WIDTH) - 1) of std_logic_vector(DATA_CH_WIDTH - 1 downto 0);
signal RAM : ram_type := (others => (others => '0'));
attribute ram_style : string;
attribute ram_style of RAM : signal is "block";
signal rd_taddr : std_logic_vector(ADDRESS_WIDTH - 1 downto 0);
signal wr_ch_taddr : std_logic_vector(ADDRESS_CH_WIDTH - 1 downto 0);
signal wr_ch_taddr_bank : std_logic_vector(ADDRESS_BANK_WIDTH - 1 downto 0);
--
signal rd_tenable : std_logic := '0';
signal next_tlast : std_logic;
signal rd_tnext : std_logic;
signal rd_tstart : std_logic;
signal rd_tvalid : std_logic;
--
begin
--
s_rd_bf_buff_tnext <= next_tlast;
--
m_rd_bf_buff_taddr <= rd_taddr;
--
p_wr : process (Clk)
begin
if (reset_n = '0') then
rd_tenable <= '0';
next_tlast <= '0';
rd_tstart <= '0';
rd_tvalid <= '0';
rd_taddr <= (others => '0');
wr_ch_taddr <= (others => '0');
wr_ch_taddr_bank <= (others => '0');
elsif (rising_edge(Clk)) then
rd_tstart <= m_rd_bf_buff_tstart;
rd_tvalid <= rd_tenable;
if (rd_tstart = '1') and (rd_tenable = '0') then
rd_tenable <= '1';
rd_taddr <= C_CH_START_A;
wr_ch_taddr <= (others => '0');
end if;
--
if (rd_tenable = '1') then
rd_taddr <= rd_taddr + '1';
end if;
--
if (rd_tvalid = '1') then
RAM(conv_integer(wr_ch_taddr_bank & wr_ch_taddr)) <= m_rd_bf_buff_tdata(DATA_CH_WIDTH - 1 downto 0);
wr_ch_taddr <= wr_ch_taddr + '1';
end if;
--
if (rd_taddr = C_CH_END_A) then
next_tlast <= '1';
rd_tenable <= '0';
end if;
--
if (next_tlast = '1') then
next_tlast <= '0';
wr_ch_taddr_bank <= wr_ch_taddr_bank + '1';
end if;
--
end if;
end process;
--
--
p_rd : process (Clk)
begin
if (rising_edge(Clk)) then
s_rd_bf_buff_tdata <= RAM(conv_integer(s_rd_bf_buff_taddr)) after 1 ns;
end if;
end process;
--
--
end architecture;
-- //=============================================================================
-- //=============================================================================
-- //=============================================================================

## BS_define
-- //============================================================================= | -- | //=============================================================================
-- //============================================================================= | -- | //=============================================================================
-- //============================================================================= | -- | //=============================================================================
library ieee; | library | ieee;
use ieee.std_logic_1164.all; | use | ieee.std_logic_1164.all;
use ieee.numeric_std.all; | use | ieee.numeric_std.all;
use ieee.std_logic_unsigned.all; | use | ieee.std_logic_unsigned.all;
-- | --
package BS_define is | package | BS_define | is
-- |  | --
constant C_37_CH_MAX : natural := 37; |  | constant | C_37_CH_MAX | : | natural | := | 37;
constant C_6_CH_BIT_WIDTH : natural := 6; -- 0 to 37 |  | constant | C_6_CH_BIT_WIDTH | : | natural | := | 6; | -- | 0 | to | 37
constant C_24_CH_DATA_BIT : natural := 24; |  | constant | C_24_CH_DATA_BIT | : | natural | := | 24;
constant C_5_CH_DELAY_BIT_WIDTH : natural := 5; -- 0 to 18 |  | constant | C_5_CH_DELAY_BIT_WIDTH | : | natural | := | 5; | -- | 0 | to | 18
constant C_5_POS_MAX : natural := 5; -- 0 to 4 [POST:SUM,UP,DOWN,RIGHT,LEFT] |  | constant | C_5_POS_MAX | : | natural | := | 5; | -- | 0 | to | 4 | [POST:SUM,UP,DOWN,RIGHT,LEFT]
constant C_2_POS_W_BIT_WIDTH : natural := 2; -- 0, 1, 2 |  | constant | C_2_POS_W_BIT_WIDTH | : | natural | := | 2; | -- | 0, | 1, | 2
constant C_7_DIR_MAX : natural := 7; -- 0 to 6 [DIRT:C0,L1,L2,L3,R1,R2,R3] |  | constant | C_7_DIR_MAX | : | natural | := | 7; | -- | 0 | to | 6 | [DIRT:C0,L1,L2,L3,R1,R2,R3]
constant C_3_DIR_BIT_WIDTH : natural := 3; -- 0 to 6 |  | constant | C_3_DIR_BIT_WIDTH | : | natural | := | 3; | -- | 0 | to | 6
constant C_16_DIR_W_DATA_BIT : natural := 16; |  | constant | C_16_DIR_W_DATA_BIT | : | natural | := | 16;
constant C_40_DIR_MUL_DATA_BIT : natural := (C_24_CH_DATA_BIT + C_16_DIR_W_DATA_BIT); |  | constant | C_40_DIR_MUL_DATA_BIT | : | natural | := | (C_24_CH_DATA_BIT | + | C_16_DIR_W_DATA_BIT);
constant C_46_DIR_SUM_DATA_BIT : natural := (C_24_CH_DATA_BIT + C_16_DIR_W_DATA_BIT + C_6_CH_BIT_WIDTH); |  | constant | C_46_DIR_SUM_DATA_BIT | : | natural | := | (C_24_CH_DATA_BIT | + | C_16_DIR_W_DATA_BIT | + | C_6_CH_BIT_WIDTH);
-- |  | --
-- |  | --
type bf_output_type is array (0 to (C_5_POS_MAX - 1)) of std_logic_vector (31 downto 0); -- [POST:SUM,UP,DOWN,RIGHT,LEFT] |  | type | bf_output_type | is | array | (0 | to | (C_5_POS_MAX | - | 1)) | of | std_logic_vector | (31 | downto | 0); | -- | [POST:SUM,UP,DOWN,RIGHT,LEFT]
-- |  | --
end BS_define; | end | BS_define;
-- //============================================================================= | -- | //=============================================================================
-- //============================================================================= | -- | //=============================================================================
-- //============================================================================= | -- | //=============================================================================

## BF_MAIN
-- //=============================================================================
-- //=============================================================================
-- //=============================================================================
library ieee;
use ieee.std_logic_1164.all;
use ieee.numeric_std.all;
use ieee.std_logic_unsigned.all;
--
bf_main |  | bf_main_i | entity bf_main is | component bf_main is | bf_main_i : bf_main
|  |  | generic ( | generic ( | generic map (
ADDRESS_MAX | natural | 75 | ADDRESS_MAX : natural := 75; | ADDRESS_MAX : natural := 75; | ADDRESS_MAX => 75,
ADDRESS_WIDTH | natural | 7 | ADDRESS_WIDTH : natural := 7; | ADDRESS_WIDTH : natural := 7; | ADDRESS_WIDTH => 7,
ADDRESS_BANK_WIDTH | natural | 5 | ADDRESS_BANK_WIDTH : natural := 5; | ADDRESS_BANK_WIDTH : natural := 5; | ADDRESS_BANK_WIDTH => 5,
ADDRESS_CH_WIDTH | natural | 6 | ADDRESS_CH_WIDTH : natural := 6; | ADDRESS_CH_WIDTH : natural := 6; | ADDRESS_CH_WIDTH => 6,
ADDRESS_BUFF_WIDTH | natural | 11 | ADDRESS_BUFF_WIDTH : natural := 11; | ADDRESS_BUFF_WIDTH : natural := 11; | ADDRESS_BUFF_WIDTH => 11,
DATA_CH_WIDTH | natural | 24 | DATA_CH_WIDTH : natural := 24; | DATA_CH_WIDTH : natural := 24; | DATA_CH_WIDTH => 24,
DATA_WIDTH | natural | 32 | DATA_WIDTH : natural := 32 | DATA_WIDTH : natural := 32 | DATA_WIDTH => 32
|  |  | ); | ); | )
|  |  | port ( | port ( | port map ( | -- componet [ bf_main_i ] signal define
|  |  | -- | -- | --
m_axis_bf_main_tvalid | out | std_logic | m_axis_bf_main_tvalid : out std_logic; | m_axis_bf_main_tvalid : out std_logic; | m_axis_bf_main_tvalid => m_axis_bf_main_tvalid_bf_main_i, | signal m_axis_bf_main_tvalid_bf_main_i : std_logic := '0';
m_axis_bf_main_tready | in | std_logic | m_axis_bf_main_tready : in std_logic; | m_axis_bf_main_tready : in std_logic; | m_axis_bf_main_tready => m_axis_bf_main_tready_bf_main_i, | signal m_axis_bf_main_tready_bf_main_i : std_logic := '0';
m_axis_bf_main_tlast | out | std_logic | m_axis_bf_main_tlast : out std_logic; | m_axis_bf_main_tlast : out std_logic; | m_axis_bf_main_tlast => m_axis_bf_main_tlast_bf_main_i, | signal m_axis_bf_main_tlast_bf_main_i : std_logic := '0';
m_axis_bf_main_tdata | out | std_logic_vector(31 downto 0) | m_axis_bf_main_tdata : out std_logic_vector(31 downto 0); | m_axis_bf_main_tdata : out std_logic_vector(31 downto 0); | m_axis_bf_main_tdata => m_axis_bf_main_tdata_bf_main_i, | signal m_axis_bf_main_tdata_bf_main_i : std_logic_vector(31 downto 0) := (others => '0');
--
m_rd_bf_main_tstart | in | std_logic | m_rd_bf_main_tstart : in std_logic; | m_rd_bf_main_tstart : in std_logic; | m_rd_bf_main_tstart => m_rd_bf_main_tstart_bf_main_i, | signal m_rd_bf_main_tstart_bf_main_i : std_logic := '0';
m_rd_bf_main_taddr | out | std_logic_vector(10 downto 0) | m_rd_bf_main_taddr : out std_logic_vector(10 downto 0); | m_rd_bf_main_taddr : out std_logic_vector(10 downto 0); | m_rd_bf_main_taddr => m_rd_bf_main_taddr_bf_main_i, | signal m_rd_bf_main_taddr_bf_main_i : std_logic_vector(10 downto 0) := (others => '0');
m_rd_bf_main_tdata | in | std_logic_vector(23 downto 0) | m_rd_bf_main_tdata : in std_logic_vector(23 downto 0); | m_rd_bf_main_tdata : in std_logic_vector(23 downto 0); | m_rd_bf_main_tdata => m_rd_bf_main_tdata_bf_main_i, | signal m_rd_bf_main_tdata_bf_main_i : std_logic_vector(23 downto 0) := (others => '0');
--
reset_n | in | std_logic | reset_n : in std_logic; | reset_n : in std_logic; | reset_n => reset_n_bf_main_i, | signal reset_n_bf_main_i : std_logic := '0';
Clk | in | std_logic | Clk : in std_logic | Clk : in std_logic | Clk => Clk_bf_main_i | signal Clk_bf_main_i : std_logic := '0';
|  |  | -- | -- | --
|  |  | ); | ); | );
|  |  | end entity; | end component;
--
architecture rtl of bf_main is
--
-- componet
--
component ct_dir_delay -- ct_dir_delay --
generic (
ADDRESS_WIDTH : natural := (C_3_DIR_BIT_WIDTH + C_6_CH_BIT_WIDTH); -- DIR + CH -- ; -- 9; -- [7][37]
DATA_WIDTH : natural := C_5_CH_DELAY_BIT_WIDTH -- 5 -- 0 to 18
);
port (
clock : in std_logic;
address : in std_logic_vector ((ADDRESS_WIDTH - 1) downto 0);
data_output : out std_logic_vector ((DATA_WIDTH - 1) downto 0)
);
end component;
--
component ct_dir_weight -- ct_dir_weight --
generic (
ADDRESS_WIDTH : natural := (C_3_DIR_BIT_WIDTH + C_6_CH_BIT_WIDTH); -- DIR + CH -- ; -- [7][37]
DATA_WIDTH : natural := C_16_DIR_W_DATA_BIT -- 16 bit...
);
port (
clock : in std_logic;
address : in std_logic_vector ((ADDRESS_WIDTH - 1) downto 0);
data_output : out std_logic_vector ((DATA_WIDTH - 1) downto 0)
);
end component;
-- --
component c_pos_mux -- c_pos_mux --
generic (
data_input_length : natural := C_46_DIR_SUM_DATA_BIT; -- 40; -- RxSig(24) * mDirBeamWeight(16)
data_output_length : natural := C_46_DIR_SUM_DATA_BIT; -- 46; -- RxSig(24) * mDirBeamWeight(16) , 37 channel plus (6bit)
weight_length : natural := (C_2_POS_W_BIT_WIDTH) -- 2 -- 24 bit...
);
port (
clock : in std_logic;
enable : in std_logic;
weight : in std_logic_vector ((weight_length - 1) downto 0);
data_input_1 : in std_logic_vector ((data_input_length - 1) downto 0);
data_input_2 : in std_logic_vector ((data_input_length - 1) downto 0);
data_output : out std_logic_vector ((data_output_length - 1) downto 0)
);
end component;
--
component ct_pos_ele_weight --
generic (
ADDRESS_WIDTH : natural := (C_6_CH_BIT_WIDTH); -- 9; -- [7][37]
DATA_WIDTH : natural := (2) --
);
port (
clock : in std_logic;
address : in std_logic_vector ((ADDRESS_WIDTH - 1) downto 0);
data_up_output : out std_logic_vector ((DATA_WIDTH - 1) downto 0);
data_down_output : out std_logic_vector ((DATA_WIDTH - 1) downto 0);
data_right_output : out std_logic_vector ((DATA_WIDTH - 1) downto 0);
data_left_output : out std_logic_vector ((DATA_WIDTH - 1) downto 0)
);
end component;
--
--
--
--
signal bf_delay_19_enable : std_logic := '0';
signal pipeline_idx : std_logic_vector(5 downto 0) := (others => '0');
signal pipeline_s_en : std_logic := '0';
signal pipeline_e_en : std_logic := '0';
signal pipeline_1_en : std_logic := '0';
signal pipeline_2_en : std_logic := '0';
signal pipeline_3_en : std_logic := '0';
signal pipeline_4_en : std_logic := '0';
signal pipeline_5_en : std_logic := '0';
signal pipeline_6_en : std_logic := '0';
signal pipeline_7_en : std_logic := '0';
signal pipeline_8_en : std_logic := '0';
signal pipeline_9_en : std_logic := '0';
signal pipeline_a_en : std_logic := '0';
signal pipeline_0_en : std_logic := '0';
--
signal bf_reset_wr_ext_sync_buf : std_logic_vector(2 downto 0) := (others => '0');
signal bf_reset_wr_ext_sync_low : std_logic := '0'; --
signal bf_reset_rd_ext_sync_buf : std_logic_vector(2 downto 0) := (others => '0');
signal bf_reset_rd_ext_sync_low : std_logic := '0'; --
signal bf_reset_wr_sw_low : std_logic := '0'; --
signal bf_reset_rd_sw_sync_buf : std_logic_vector(2 downto 0) := (others => '0');
signal bf_reset_rd_sw_sync_low : std_logic := '0'; --
signal bf_reset_rd_all_sync_buf : std_logic_vector(2 downto 0) := (others => '0');
signal bf_reset_rd_all_sync_low : std_logic := '0'; --
signal bf_reset_rd_self_buf : std_logic_vector(7 downto 0) := (others => '0');
signal bf_reset_rd_self_low : std_logic := '0';
--
signal ram_wr_en : std_logic := '0';
signal ram_rd_en : std_logic := '0';
signal ram_wr_address : std_logic_vector((C_5_CH_DELAY_BIT_WIDTH + C_6_CH_BIT_WIDTH - 1) downto 0) := (others => '0');
signal p3_ram_rd_address : std_logic_vector((C_5_CH_DELAY_BIT_WIDTH + C_6_CH_BIT_WIDTH - 1) downto 0) := (others => '0');
signal ram_data_in : std_logic_vector ((C_24_CH_DATA_BIT - 1) downto 0);
signal ram_data_out : std_logic_vector ((C_24_CH_DATA_BIT - 1) downto 0);
signal p4_ram_data_out : std_logic_vector ((C_24_CH_DATA_BIT - 1) downto 0);
--
signal bf_wr_ch_idx : std_logic_vector((C_6_CH_BIT_WIDTH - 1) downto 0) := (others => '0');
signal bf_wr_tdelay_idx : std_logic_vector((C_5_CH_DELAY_BIT_WIDTH - 1) downto 0) := (others => '0');
signal bf_wr_idx : std_logic_vector(7 downto 0) := (others => '0');
signal bf_axi_rx_tlast_delay : std_logic := '0';
type delay_idx_buf_type is array (1 downto 0) of std_logic_vector((C_5_CH_DELAY_BIT_WIDTH - 1) downto 0);
signal bf_wr_tdelay_idx_buf : delay_idx_buf_type := (others => (others => '0'));
signal bf_wr_tdelay_idx_sync : std_logic_vector((C_5_CH_DELAY_BIT_WIDTH - 1) downto 0) := (others => '0');
signal bf_rd_buff_idx : std_logic_vector((C_5_CH_DELAY_BIT_WIDTH - 1) downto 0) := (others => '0');
signal ps_bf_rd_buff_idx : std_logic_vector((C_5_CH_DELAY_BIT_WIDTH - 1) downto 0) := (others => '0');
--
signal bf_rd_ch_idx : std_logic_vector((C_6_CH_BIT_WIDTH - 1) downto 0) := (others => '0');
signal p1_bf_rd_ch_idx : std_logic_vector((C_6_CH_BIT_WIDTH - 1) downto 0) := (others => '0');
signal p2_bf_rd_ch_idx : std_logic_vector((C_6_CH_BIT_WIDTH - 1) downto 0) := (others => '0');
signal p3_bf_rd_ch_idx : std_logic_vector((C_6_CH_BIT_WIDTH - 1) downto 0) := (others => '0');
signal p4_bf_rd_ch_idx : std_logic_vector((C_6_CH_BIT_WIDTH - 1) downto 0) := (others => '0');
signal p5_bf_rd_ch_idx : std_logic_vector((C_6_CH_BIT_WIDTH - 1) downto 0) := (others => '0');
signal p6_bf_rd_ch_idx : std_logic_vector((C_6_CH_BIT_WIDTH - 1) downto 0) := (others => '0');
signal p7_bf_rd_ch_idx : std_logic_vector((C_6_CH_BIT_WIDTH - 1) downto 0) := (others => '0');
signal p8_bf_rd_ch_idx : std_logic_vector((C_6_CH_BIT_WIDTH - 1) downto 0) := (others => '0');
signal bf_wr_tdelay_idx_sync_check : std_logic_vector((C_5_CH_DELAY_BIT_WIDTH - 1) downto 0) := (others => '0');
--
signal bf_dir_idx : std_logic_vector((C_3_DIR_BIT_WIDTH - 1) downto 0) := (others => '0'); --
-- signal dir_delay_weight_tbl_enable : std_logic := '0';
signal p1_dir_delay_weight_tbl_addr : std_logic_vector((C_3_DIR_BIT_WIDTH + C_6_CH_BIT_WIDTH - 1) downto 0) := (others => '0');
signal p2_dir_delay_tbl_data : std_logic_vector((C_5_CH_DELAY_BIT_WIDTH - 1) downto 0) := (others => '0'); --
--
signal p2_dir_weight_tbl_data : std_logic_vector((C_16_DIR_W_DATA_BIT - 1) downto 0) := (others => '0');
signal p3_dir_weight_tbl_data : std_logic_vector((C_16_DIR_W_DATA_BIT - 1) downto 0) := (others => '0');
signal p4_dir_weight_tbl_data : std_logic_vector((C_16_DIR_W_DATA_BIT - 1) downto 0) := (others => '0');
--
signal p5_pos_weight_mul_data_in : std_logic_vector (C_40_DIR_MUL_DATA_BIT - 1 downto 0) := (others => '0');
signal p6_pos_weight_mul_data_in_1 : std_logic_vector (C_46_DIR_SUM_DATA_BIT - 1 downto 0) := (others => '0');
signal p6_pos_weight_mul_data_in_2 : std_logic_vector (C_46_DIR_SUM_DATA_BIT - 1 downto 0) := (others => '0');
--
signal p7_pos_data_out_s : std_logic_vector (C_46_DIR_SUM_DATA_BIT - 1 downto 0) := (others => '0');
signal p7_pos_data_out_up : std_logic_vector (C_46_DIR_SUM_DATA_BIT - 1 downto 0) := (others => '0');
signal p7_pos_data_out_down : std_logic_vector (C_46_DIR_SUM_DATA_BIT - 1 downto 0) := (others => '0');
signal p7_pos_data_out_right : std_logic_vector (C_46_DIR_SUM_DATA_BIT - 1 downto 0) := (others => '0');
signal p7_pos_data_out_left : std_logic_vector (C_46_DIR_SUM_DATA_BIT - 1 downto 0) := (others => '0');
--
signal p7_bf_data_sum_s : std_logic_vector (C_46_DIR_SUM_DATA_BIT - 1 downto 0) := (others => '0');
signal p7_bf_data_sum_up : std_logic_vector (C_46_DIR_SUM_DATA_BIT - 1 downto 0) := (others => '0');
signal p7_bf_data_sum_down : std_logic_vector (C_46_DIR_SUM_DATA_BIT - 1 downto 0) := (others => '0');
signal p7_bf_data_sum_right : std_logic_vector (C_46_DIR_SUM_DATA_BIT - 1 downto 0) := (others => '0');
signal p7_bf_data_sum_left : std_logic_vector (C_46_DIR_SUM_DATA_BIT - 1 downto 0) := (others => '0');
--
-- signal p6_pos_element_sum_weight_part : std_logic_vector(1 downto 0) := (others => '0');
signal p6_pos_element_up_weight_part : std_logic_vector(1 downto 0) := (others => '0');
signal p6_pos_element_down_weight_part : std_logic_vector(1 downto 0) := (others => '0');
signal p6_pos_element_right_weight_part : std_logic_vector(1 downto 0) := (others => '0');
signal p6_pos_element_left_weight_part : std_logic_vector(1 downto 0) := (others => '0');
--
signal t_bf_dir_odata : bf_output_type := (others => (others => '0')); -- [POST:SUM,UP,DOWN,RIGHT,LEFT]
--
--
signal last_check_start_s : std_logic := '0';
signal last_check_cnt_s : std_logic_vector(4 downto 0) := "00000";
signal last_check_tcnt_s : std_logic_vector(6 downto 0) := "0000000";
signal last_check_tvalid : std_logic := '0';
signal last_check_tready : std_logic := '0';
signal last_check_tlast : std_logic := '0';
signal last_check_tdata : std_logic_vector(31 downto 0) := (others => '0');
--
-- use work.SCB_2_SPB_Type.all;
-- constant
-- constant C_DATA_ZERO : std_logic_vector(DATA_WIDTH - 1 downto 0) := (others => '0');
-- constant C_CH_START : std_logic_vector(ADDRESS_WIDTH - 1 downto 0) := std_logic_vector(to_unsigned(36, ADDRESS_WIDTH)); -- X"24"; -- ch1 : 36 from 0
-- constant C_CH_END : std_logic_vector(ADDRESS_WIDTH - 1 downto 0) := std_logic_vector(to_unsigned(72, ADDRESS_WIDTH)); -- X"48"; -- ch37 : 72 from 0
-- constant C_CMD_END_N1 : std_logic_vector(ADDRESS_WIDTH - 1 downto 0) := std_logic_vector(to_unsigned(73, ADDRESS_WIDTH)); -- X"49"; -- 73
-- constant C_CMD_END : std_logic_vector(ADDRESS_WIDTH - 1 downto 0) := std_logic_vector(to_unsigned(74, ADDRESS_WIDTH)); -- X"4A"; -- 74 : from 0 , 300 byte / 4 = 75
-- constant C_CMD_END_P1 : std_logic_vector(ADDRESS_WIDTH - 1 downto 0) := std_logic_vector(to_unsigned(75, ADDRESS_WIDTH)); -- X"4B"; -- 75
constant C_BF_START_T : natural := 19;
-- signal
signal tstart : std_logic := '0';
signal tstart_i : std_logic := '0';
signal tdelay_19T : std_logic_vector(C_BF_START_T downto 0) := (others => '0');
signal tpipeline_start : std_logic := '0';
signal tpipeline_cnt : std_logic_vector(5 downto 0) := (others => '0');
signal tbf_dir_idx : std_logic_vector(2 downto 0) := (others => '0');
--
--
begin
--
m_axis_bf_main_tvalid <= last_check_tvalid;
last_check_tready <= m_axis_bf_main_tready;
m_axis_bf_main_tlast <= last_check_tlast;
m_axis_bf_main_tdata <= last_check_tdata;
--
tstart <= m_rd_bf_main_tstart;
-- dpram read data
m_rd_bf_main_taddr <= p3_ram_rd_address;
p4_ram_data_out <= m_rd_bf_main_tdata;
--
p_delay_19T : process (Clk, tstart, reset_n)
begin
if (reset_n = '0') then
tdelay_19T <= (others => '0');
tpipeline_start <= '0';
tpipeline_cnt <= (others => '0');
tbf_dir_idx <= (others => '0');
elsif (rising_edge(Clk)) then
tstart_i <= tstart after 1 ns;
--
if (tstart = '1') and (tstart_i = '0') then
if (tdelay_19T(1 downto 0) = "01") then
bf_rd_buff_idx <= "00000";
else
bf_rd_buff_idx <= bf_rd_buff_idx + '1';
end if;
tdelay_19T <= tdelay_19T(C_BF_START_T - 1 downto 0) & '1' after 1 ns;
tpipeline_start <= '1';
tpipeline_cnt <= (others => '0');
tbf_dir_idx <= (others => '0');
end if;
--
if (tpipeline_start = '1') then
if (tpipeline_cnt = std_logic_vector(to_unsigned(51, 6))) then
tbf_dir_idx <= tbf_dir_idx + '1';
tpipeline_cnt <= std_logic_vector(to_unsigned(1, 6));
else
tpipeline_cnt <= tpipeline_cnt + '1';
end if;
--
if (tpipeline_cnt = 0) then
pipeline_s_en <= '1';
pipeline_e_en <= '0';
elsif (tpipeline_cnt = 1) then
pipeline_s_en <= '0';
elsif (tpipeline_cnt = 2) then
pipeline_1_en <= '1';
elsif (tpipeline_cnt = 39) then
pipeline_1_en <= '0';
elsif (tpipeline_cnt = 50) then
pipeline_a_en <= '1';
elsif (tpipeline_cnt = 51) then
pipeline_a_en <= '0';
end if;
pipeline_2_en <= pipeline_1_en;
pipeline_3_en <= pipeline_2_en;
pipeline_4_en <= pipeline_3_en;
pipeline_5_en <= pipeline_4_en;
pipeline_6_en <= pipeline_5_en;
pipeline_7_en <= pipeline_6_en;
pipeline_8_en <= pipeline_7_en;
pipeline_9_en <= pipeline_8_en;
--
if (tbf_dir_idx = "111") then
tpipeline_start <= '0';
pipeline_e_en <= '1';
end if;
else
pipeline_e_en <= '0';
tpipeline_cnt <= (others => '0');
tbf_dir_idx <= (others => '0');
end if;
end if;
end process;
--
--
--
pipeline_s_init : process (Clk)
-- veriable
begin
if (rising_edge(Clk) and pipeline_s_en = '1') then
ps_bf_rd_buff_idx <= bf_rd_buff_idx;
end if;
end process pipeline_s_init;
--
pipeline_1_gen_addr : process (Clk)
-- [vnIndexDirBeam][vnIndexChannel]
variable v_bf_rd_ch_idx : natural := 0;
begin
if (rising_edge(Clk) and pipeline_1_en = '1') then
p1_bf_rd_ch_idx <= bf_rd_ch_idx;
p1_dir_delay_weight_tbl_addr <= bf_dir_idx & bf_rd_ch_idx;
v_bf_rd_ch_idx := conv_integer(bf_rd_ch_idx);
v_bf_rd_ch_idx := v_bf_rd_ch_idx + 1;
if (v_bf_rd_ch_idx > 36) then
v_bf_rd_ch_idx := 0;
end if;
bf_rd_ch_idx <= std_logic_vector(to_unsigned(v_bf_rd_ch_idx, C_6_CH_BIT_WIDTH));
end if;
end process pipeline_1_gen_addr;
--
pipeline_2_tbl_data : process (Clk)
-- U2_ct_dir_delay
-- U3_ct_dir_weight
--
begin
if (rising_edge(Clk) and pipeline_2_en = '1') then
p2_bf_rd_ch_idx <= p1_bf_rd_ch_idx;
end if;
end process pipeline_2_tbl_data;
--
pipeline_3_tbl_data : process (Clk)
-- vnIndexDelayTimeTmp = mDirBeamDelay[vnIndexDirBeam][vnIndexChannel];
-- vfWeightChannelTmp = mDirBeamWeight[vnIndexDirBeam][vnIndexChannel];
-- U2_ct_dir_delay
-- U3_ct_dir_weight
-- [vnIndexTime - vnIndexDelayTimeTmp][vnIndexChannel]
--
variable v_dir_delay_tbl_data : natural := 0;
variable v_bf_rd_buff_idx : natural := 0;
--
begin
if (rising_edge(Clk) and pipeline_3_en = '1') then
p3_bf_rd_ch_idx <= p2_bf_rd_ch_idx;
p3_dir_weight_tbl_data <= p2_dir_weight_tbl_data;
v_dir_delay_tbl_data := conv_integer(p2_dir_delay_tbl_data);
v_bf_rd_buff_idx := conv_integer(ps_bf_rd_buff_idx);
if (v_bf_rd_buff_idx >= v_dir_delay_tbl_data) then
v_bf_rd_buff_idx := v_bf_rd_buff_idx - v_dir_delay_tbl_data;
else
v_bf_rd_buff_idx := v_bf_rd_buff_idx + (32 - v_dir_delay_tbl_data);
end if;
p3_ram_rd_address <= std_logic_vector(to_unsigned(v_bf_rd_buff_idx, C_5_CH_DELAY_BIT_WIDTH)) & p2_bf_rd_ch_idx; -- after 10 ps;
end if;
end process pipeline_3_tbl_data;
--
pipeline_4_tbl_data : process (Clk)
-- vfRxSigTmp = pmRxSig[vnIndexTime - vnIndexDelayTimeTmp][vnIndexChannel];
-- U4_dpram_chip : p4_ram_data_out
begin
if (rising_edge(Clk) and pipeline_4_en = '1') then
p4_bf_rd_ch_idx <= p3_bf_rd_ch_idx;
p4_dir_weight_tbl_data <= p3_dir_weight_tbl_data;
end if;
end process pipeline_4_tbl_data;
--
pipeline_5_mul_data : process (Clk)
-- vfRxSigWeightTmp = vfRxSigTmp * vfWeightChannelTmp;
-- 1870 * -6757799 = -12,637,084,130 = 2 F13A 99E2 FD 0EC5 661E
-- 1870 * 10,019,417(98 E259)= 18,736,309,790
-- 247817758
variable vdata_in_a24 : signed(C_24_CH_DATA_BIT - 1 downto 0);
variable vdata_in_b16 : signed(C_16_DIR_W_DATA_BIT - 1 downto 0);
variable vdata_output : signed(C_40_DIR_MUL_DATA_BIT - 1 downto 0);
begin
if (rising_edge(Clk) and pipeline_5_en = '1') then
p5_bf_rd_ch_idx <= p4_bf_rd_ch_idx;
vdata_in_a24 := signed(p4_ram_data_out);
vdata_in_b16 := signed(p4_dir_weight_tbl_data);
vdata_output := vdata_in_a24 * vdata_in_b16;
p5_pos_weight_mul_data_in <= std_logic_vector(vdata_output);
end if;
end process pipeline_5_mul_data;
--
pipeline_6_sum_data : process (Clk)
variable vdata_output : signed(C_40_DIR_MUL_DATA_BIT - 1 downto 0);
variable vdata_output_1 : signed(C_46_DIR_SUM_DATA_BIT - 1 downto 0);
variable vdata_output_2 : signed(C_46_DIR_SUM_DATA_BIT - 1 downto 0);
--
begin
if (rising_edge(Clk) and pipeline_6_en = '1') then
vdata_output := signed(p5_pos_weight_mul_data_in);
p6_bf_rd_ch_idx <= p5_bf_rd_ch_idx;
if (vdata_output(C_40_DIR_MUL_DATA_BIT - 1) = '0') then
vdata_output_1 := B"000000" & vdata_output;
else
vdata_output_1 := B"111111" & vdata_output;
end if;
vdata_output_2 := vdata_output_1 + vdata_output_1;
p6_pos_weight_mul_data_in_1 <= std_logic_vector(vdata_output_1);
p6_pos_weight_mul_data_in_2 <= std_logic_vector(vdata_output_2);
-- p6_pos_element_sum_weight_part <= B"01"; --
-- p6_pos_element_up_weight_part <= B"01"; -- pos_element_weight_full(1 downto 0);
-- p6_pos_element_down_weight_part <= B"01"; -- pos_element_weight_full(3 downto 2);
-- p6_pos_element_right_weight_part <= B"01"; -- pos_element_weight_full(5 downto 4);
-- p6_pos_element_left_weight_part <= B"01"; -- pos_element_weight_full(7 downto 6);
end if;
end process pipeline_6_sum_data;
--
pipeline_7_sum_data : process (Clk)
--
begin
if (rising_edge(Clk) and pipeline_7_en = '1') then
p7_bf_rd_ch_idx <= p6_bf_rd_ch_idx;
p7_pos_data_out_s <= p6_pos_weight_mul_data_in_1;
-- p7_pos_data_out_up
-- p7_pos_data_out_down
-- p7_pos_data_out_right
-- p7_pos_data_out_left
end if;
end process pipeline_7_sum_data;
--
pipeline_8_sum_data : process (Clk)
-- U4_up_c_pos_mux
-- U4_down_c_pos_mux
-- U4_right_c_pos_mux
-- U4_left_c_pos_mux
-- sum = sum + pos_weight for ch1 to ch37
variable vbf_dir_sum_data_s : signed ((C_46_DIR_SUM_DATA_BIT - 1) downto 0);
variable vbf_dir_sum_data_up : signed ((C_46_DIR_SUM_DATA_BIT - 1) downto 0);
variable vbf_dir_sum_data_down : signed ((C_46_DIR_SUM_DATA_BIT - 1) downto 0);
variable vbf_dir_sum_data_right : signed ((C_46_DIR_SUM_DATA_BIT - 1) downto 0);
variable vbf_dir_sum_data_left : signed ((C_46_DIR_SUM_DATA_BIT - 1) downto 0);
--
variable vbf_pos_data_out_s : signed ((C_46_DIR_SUM_DATA_BIT - 1) downto 0);
variable vbf_pos_data_out_up : signed ((C_46_DIR_SUM_DATA_BIT - 1) downto 0);
variable vbf_pos_data_out_down : signed ((C_46_DIR_SUM_DATA_BIT - 1) downto 0);
variable vbf_pos_data_out_right : signed ((C_46_DIR_SUM_DATA_BIT - 1) downto 0);
variable vbf_pos_data_out_left : signed ((C_46_DIR_SUM_DATA_BIT - 1) downto 0);
--
begin
--
if (rising_edge(Clk) and pipeline_8_en = '1') then
p8_bf_rd_ch_idx <= p7_bf_rd_ch_idx;
--
if (p7_bf_rd_ch_idx = B"000000") then
vbf_dir_sum_data_s := (others => '0');
vbf_dir_sum_data_up := (others => '0');
vbf_dir_sum_data_down := (others => '0');
vbf_dir_sum_data_right := (others => '0');
vbf_dir_sum_data_left := (others => '0');
else
vbf_dir_sum_data_s := signed(p7_bf_data_sum_s);
vbf_dir_sum_data_up := signed(p7_bf_data_sum_up);
vbf_dir_sum_data_down := signed(p7_bf_data_sum_down);
vbf_dir_sum_data_right := signed(p7_bf_data_sum_right);
vbf_dir_sum_data_left := signed(p7_bf_data_sum_left);
end if;
--
vbf_pos_data_out_s := signed(p7_pos_data_out_s);
vbf_pos_data_out_up := signed(p7_pos_data_out_up);
vbf_pos_data_out_down := signed(p7_pos_data_out_down);
vbf_pos_data_out_right := signed(p7_pos_data_out_right);
vbf_pos_data_out_left := signed(p7_pos_data_out_left);
--
vbf_dir_sum_data_s := vbf_dir_sum_data_s + vbf_pos_data_out_s;
vbf_dir_sum_data_up := vbf_dir_sum_data_up + vbf_pos_data_out_up;
vbf_dir_sum_data_down := vbf_dir_sum_data_down + vbf_pos_data_out_down;
vbf_dir_sum_data_right := vbf_dir_sum_data_right + vbf_pos_data_out_right;
vbf_dir_sum_data_left := vbf_dir_sum_data_left + vbf_pos_data_out_left;
--
p7_bf_data_sum_s <= std_logic_vector(vbf_dir_sum_data_s);
p7_bf_data_sum_up <= std_logic_vector(vbf_dir_sum_data_up);
p7_bf_data_sum_down <= std_logic_vector(vbf_dir_sum_data_down);
p7_bf_data_sum_right <= std_logic_vector(vbf_dir_sum_data_right);
p7_bf_data_sum_left <= std_logic_vector(vbf_dir_sum_data_left);
--
end if;
end process pipeline_8_sum_data;
--
--
--
--
--
--
--
pipeline_9_bf_last_check : process (Clk)
--
begin
if (rising_edge(Clk) and pipeline_9_en = '1') then
--
end if;
end process pipeline_9_bf_last_check;
--
--
--
--
--
--
pipeline_a_bf_last_check : process (Clk)
begin
if (reset_n = '0') then
last_check_start_s <= '0';
last_check_tvalid <= '0';
last_check_tlast <= '0';
last_check_tcnt_s <= (others => '0'); -- 7
last_check_cnt_s <= (others => '0');
last_check_tdata <= (others => '0');
elsif (rising_edge(Clk)) then
if (pipeline_a_en = '1') then
t_bf_dir_odata(0) <= p7_bf_data_sum_s((C_46_DIR_SUM_DATA_BIT - 1) downto (C_46_DIR_SUM_DATA_BIT - 1 - 31));
t_bf_dir_odata(1) <= p7_bf_data_sum_up((C_46_DIR_SUM_DATA_BIT - 1) downto (C_46_DIR_SUM_DATA_BIT - 1 - 31));
t_bf_dir_odata(2) <= p7_bf_data_sum_down((C_46_DIR_SUM_DATA_BIT - 1) downto (C_46_DIR_SUM_DATA_BIT - 1 - 31));
t_bf_dir_odata(3) <= p7_bf_data_sum_right((C_46_DIR_SUM_DATA_BIT - 1) downto (C_46_DIR_SUM_DATA_BIT - 1 - 31));
t_bf_dir_odata(4) <= p7_bf_data_sum_left((C_46_DIR_SUM_DATA_BIT - 1) downto (C_46_DIR_SUM_DATA_BIT - 1 - 31));
last_check_cnt_s <= (others => '0');
if (tdelay_19T(C_BF_START_T) = '1') then
last_check_start_s <= '1';
last_check_tcnt_s <= last_check_tcnt_s(5 downto 0) & '1';
end if;
end if;
if (last_check_start_s = '1') then
if (last_check_tvalid = '0') and (last_check_tready = '1') then
last_check_tvalid <= '1';
last_check_tdata <= t_bf_dir_odata(0);
t_bf_dir_odata(0) <= t_bf_dir_odata(1);
t_bf_dir_odata(1) <= t_bf_dir_odata(2);
t_bf_dir_odata(2) <= t_bf_dir_odata(3);
t_bf_dir_odata(3) <= t_bf_dir_odata(4);
last_check_cnt_s <= last_check_cnt_s(3 downto 0) & '1';
if (last_check_tcnt_s(6) = '1') and (last_check_cnt_s(3) = '1') then
last_check_tlast <= '1';
end if;
end if;
if (last_check_tvalid = '1') then
last_check_tvalid <= '0';
end if;
if (last_check_tvalid = '1') and (last_check_cnt_s(4) = '1') then
last_check_cnt_s <= (others => '0');
last_check_start_s <= '0';
if (last_check_tcnt_s(6) = '1') then
last_check_tcnt_s <= (others => '0'); -- 7
last_check_tlast <= '0';
end if;
end if;
end if;
end if;
end process pipeline_a_bf_last_check;
--
--
--
--
--
--
--
--
--
--
--
--
--
--
--
--
--
--
--
--
--
U2_ct_dir_delay : ct_dir_delay
port map
(
clock => Clk,
address => p1_dir_delay_weight_tbl_addr,
data_output => p2_dir_delay_tbl_data
);
--
U2_ct_dir_weight : ct_dir_weight
port map
(
clock => Clk,
address => p1_dir_delay_weight_tbl_addr,
data_output => p2_dir_weight_tbl_data
);
--
-- U4_dpram_chip : dpram_chip port map(
-- clka => bf_axi_clk_in,
-- clkb => Clk,
-- wea => ram_wr_en,
-- addra => ram_wr_address,
-- addrb => p3_ram_rd_address,
-- dia => ram_data_in,
-- dob => p4_ram_data_out);
--
U6_ct_pos_ele_weight : ct_pos_ele_weight
port map
(
clock => Clk,
address => p5_bf_rd_ch_idx,
data_up_output => p6_pos_element_up_weight_part,
data_down_output => p6_pos_element_down_weight_part,
data_right_output => p6_pos_element_right_weight_part,
data_left_output => p6_pos_element_left_weight_part
);
--
U7_up_c_pos_mux : c_pos_mux
port map
(
clock => Clk,
enable => pipeline_7_en,
weight => p6_pos_element_up_weight_part,
data_input_1 => p6_pos_weight_mul_data_in_1,
data_input_2 => p6_pos_weight_mul_data_in_2,
data_output => p7_pos_data_out_up
);
--
U7_down_c_pos_mux : c_pos_mux
port map
(
clock => Clk,
enable => pipeline_7_en,
weight => p6_pos_element_down_weight_part,
data_input_1 => p6_pos_weight_mul_data_in_1,
data_input_2 => p6_pos_weight_mul_data_in_2,
data_output => p7_pos_data_out_down
);
--
U7_right_c_pos_mux : c_pos_mux
port map
(
clock => Clk,
enable => pipeline_7_en,
weight => p6_pos_element_right_weight_part,
data_input_1 => p6_pos_weight_mul_data_in_1,
data_input_2 => p6_pos_weight_mul_data_in_2,
data_output => p7_pos_data_out_right
);
--
U7_left_c_pos_mux : c_pos_mux
port map
(
clock => Clk,
enable => pipeline_7_en,
weight => p6_pos_element_left_weight_part,
data_input_1 => p6_pos_weight_mul_data_in_1,
data_input_2 => p6_pos_weight_mul_data_in_2,
data_output => p7_pos_data_out_left
);
--
--
--
--
--
--
--
--
--
--
--
--
--
--
--
--
--
--
end architecture;
-- //=============================================================================
-- //=============================================================================
-- //=============================================================================

## BS_FIR_WRAPPER
-- //=============================================================================
-- //=============================================================================
-- //=============================================================================
library ieee;
use ieee.std_logic_1164.all;
use ieee.numeric_std.all;
use ieee.std_logic_unsigned.all;
--
bs_fir_wrapper |  | bs_fir_i |  | entity bs_fir_wrapper is | component bs_fir_wrapper is | bs_fir_i : bs_fir_wrapper
|  |  |  | generic ( | generic ( | generic map (
ADDRESS_BEAM_MAX | natural | 35 |  | ADDRESS_BEAM_MAX : natural := 35; | ADDRESS_BEAM_MAX : natural := 35; | ADDRESS_BEAM_MAX => 35,
DIR_BEAM_MAX | natural | 10 | 2 beam (S/U/D/R/L), C0,L1,L2,L3,R1,R2,R3 | DIR_BEAM_MAX : natural := 10; | DIR_BEAM_MAX : natural := 10; | DIR_BEAM_MAX => 10,
ADDRESS_BEAM_WIDTH | natural | 15 | 32 K | ADDRESS_BEAM_WIDTH : natural := 15; | ADDRESS_BEAM_WIDTH : natural := 15; | ADDRESS_BEAM_WIDTH => 15,
DATA_WIDTH | natural | 64 |  | DATA_WIDTH : natural := 64 | DATA_WIDTH : natural := 64 | DATA_WIDTH => 64
|  |  |  | ); | ); | )
|  |  |  | port ( | port ( | port map ( | -- componet [ bs_fir_i ] signal define
|  |  |  | -- | -- | --
m_axis_reload_tvalid | out | std_logic |  | m_axis_reload_tvalid : out std_logic; | m_axis_reload_tvalid : out std_logic; | m_axis_reload_tvalid => m_axis_reload_tvalid_bs_fir_i, | signal m_axis_reload_tvalid_bs_fir_i : std_logic := '0';
m_axis_reload_tready | in | std_logic |  | m_axis_reload_tready : in std_logic; | m_axis_reload_tready : in std_logic; | m_axis_reload_tready => m_axis_reload_tready_bs_fir_i, | signal m_axis_reload_tready_bs_fir_i : std_logic := '0';
m_axis_reload_tlast | out | std_logic |  | m_axis_reload_tlast : out std_logic; | m_axis_reload_tlast : out std_logic; | m_axis_reload_tlast => m_axis_reload_tlast_bs_fir_i, | signal m_axis_reload_tlast_bs_fir_i : std_logic := '0';
m_axis_reload_tdata | out | std_logic_vector(15 downto 0) |  | m_axis_reload_tdata : out std_logic_vector(15 downto 0); | m_axis_reload_tdata : out std_logic_vector(15 downto 0); | m_axis_reload_tdata => m_axis_reload_tdata_bs_fir_i, | signal m_axis_reload_tdata_bs_fir_i : std_logic_vector(15 downto 0) := (others => '0');
--
s_axis_data_tvalid | in | std_logic |  | s_axis_data_tvalid : in std_logic; | s_axis_data_tvalid : in std_logic; | s_axis_data_tvalid => s_axis_data_tvalid_bs_fir_i, | signal s_axis_data_tvalid_bs_fir_i : std_logic := '0';
s_axis_data_tlast | in | std_logic |  | s_axis_data_tlast : in std_logic; | s_axis_data_tlast : in std_logic; | s_axis_data_tlast => s_axis_data_tlast_bs_fir_i, | signal s_axis_data_tlast_bs_fir_i : std_logic := '0';
s_axis_data_tdata | in | std_logic_vector(31 downto 0) |  | s_axis_data_tdata : in std_logic_vector(31 downto 0); | s_axis_data_tdata : in std_logic_vector(31 downto 0); | s_axis_data_tdata => s_axis_data_tdata_bs_fir_i, | signal s_axis_data_tdata_bs_fir_i : std_logic_vector(31 downto 0) := (others => '0');
--
m_axis_config_tvalid | out | std_logic |  | m_axis_config_tvalid : out std_logic; | m_axis_config_tvalid : out std_logic; | m_axis_config_tvalid => m_axis_config_tvalid_bs_fir_i, | signal m_axis_config_tvalid_bs_fir_i : std_logic := '0';
m_axis_config_tready | in | std_logic |  | m_axis_config_tready : in std_logic; | m_axis_config_tready : in std_logic; | m_axis_config_tready => m_axis_config_tready_bs_fir_i, | signal m_axis_config_tready_bs_fir_i : std_logic := '0';
m_axis_config_tdata | out | std_logic_vector(7 downto 0) |  | m_axis_config_tdata : out std_logic_vector(7 downto 0); | m_axis_config_tdata : out std_logic_vector(7 downto 0); | m_axis_config_tdata => m_axis_config_tdata_bs_fir_i, | signal m_axis_config_tdata_bs_fir_i : std_logic_vector(7 downto 0) := (others => '0');
--
m_axis_data_tvalid | out | std_logic |  | m_axis_data_tvalid : out std_logic; | m_axis_data_tvalid : out std_logic; | m_axis_data_tvalid => m_axis_data_tvalid_bs_fir_i, | signal m_axis_data_tvalid_bs_fir_i : std_logic := '0';
m_axis_data_tready | in | std_logic |  | m_axis_data_tready : in std_logic; | m_axis_data_tready : in std_logic; | m_axis_data_tready => m_axis_data_tready_bs_fir_i, | signal m_axis_data_tready_bs_fir_i : std_logic := '0';
m_axis_data_tlast | out | std_logic |  | m_axis_data_tlast : out std_logic; | m_axis_data_tlast : out std_logic; | m_axis_data_tlast => m_axis_data_tlast_bs_fir_i, | signal m_axis_data_tlast_bs_fir_i : std_logic := '0';
m_axis_data_tdata | out | std_logic_vector(31 downto 0) |  | m_axis_data_tdata : out std_logic_vector(31 downto 0); | m_axis_data_tdata : out std_logic_vector(31 downto 0); | m_axis_data_tdata => m_axis_data_tdata_bs_fir_i, | signal m_axis_data_tdata_bs_fir_i : std_logic_vector(31 downto 0) := (others => '0');
--
m_axis_bs_fir_p1_tvalid | out | std_logic |  | m_axis_bs_fir_p1_tvalid : out std_logic; | m_axis_bs_fir_p1_tvalid : out std_logic; | m_axis_bs_fir_p1_tvalid => m_axis_bs_fir_p1_tvalid_bs_fir_i, | signal m_axis_bs_fir_p1_tvalid_bs_fir_i : std_logic := '0';
m_axis_bs_fir_p1_tlast | out | std_logic |  | m_axis_bs_fir_p1_tlast : out std_logic; | m_axis_bs_fir_p1_tlast : out std_logic; | m_axis_bs_fir_p1_tlast => m_axis_bs_fir_p1_tlast_bs_fir_i, | signal m_axis_bs_fir_p1_tlast_bs_fir_i : std_logic := '0';
m_axis_bs_fir_p1_tdata | out | std_logic_vector(31 downto 0) |  | m_axis_bs_fir_p1_tdata : out std_logic_vector(31 downto 0); | m_axis_bs_fir_p1_tdata : out std_logic_vector(31 downto 0); | m_axis_bs_fir_p1_tdata => m_axis_bs_fir_p1_tdata_bs_fir_i, | signal m_axis_bs_fir_p1_tdata_bs_fir_i : std_logic_vector(31 downto 0) := (others => '0');
--
m_axis_bs_fir_p2_tvalid | out | std_logic |  | m_axis_bs_fir_p2_tvalid : out std_logic; | m_axis_bs_fir_p2_tvalid : out std_logic; | m_axis_bs_fir_p2_tvalid => m_axis_bs_fir_p2_tvalid_bs_fir_i, | signal m_axis_bs_fir_p2_tvalid_bs_fir_i : std_logic := '0';
m_axis_bs_fir_p2_tlast | out | std_logic |  | m_axis_bs_fir_p2_tlast : out std_logic; | m_axis_bs_fir_p2_tlast : out std_logic; | m_axis_bs_fir_p2_tlast => m_axis_bs_fir_p2_tlast_bs_fir_i, | signal m_axis_bs_fir_p2_tlast_bs_fir_i : std_logic := '0';
m_axis_bs_fir_p2_tdata | out | std_logic_vector(31 downto 0) |  | m_axis_bs_fir_p2_tdata : out std_logic_vector(31 downto 0); | m_axis_bs_fir_p2_tdata : out std_logic_vector(31 downto 0); | m_axis_bs_fir_p2_tdata => m_axis_bs_fir_p2_tdata_bs_fir_i, | signal m_axis_bs_fir_p2_tdata_bs_fir_i : std_logic_vector(31 downto 0) := (others => '0');
--
s_bs_fir_config_filter_coe | in | std_logic_vector(1 downto 0) |  | s_bs_fir_config_filter_coe : in std_logic_vector(1 downto 0); | s_bs_fir_config_filter_coe : in std_logic_vector(1 downto 0); | s_bs_fir_config_filter_coe => s_bs_fir_config_filter_coe_bs_fir_i, | signal s_bs_fir_config_filter_coe_bs_fir_i : std_logic_vector(1 downto 0) := (others => '0');
--
s_axis_bs_fir_tvalid | in | std_logic |  | s_axis_bs_fir_tvalid : in std_logic; | s_axis_bs_fir_tvalid : in std_logic; | s_axis_bs_fir_tvalid => s_axis_bs_fir_tvalid_bs_fir_i, | signal s_axis_bs_fir_tvalid_bs_fir_i : std_logic := '0';
s_axis_bs_fir_tready | out | std_logic |  | s_axis_bs_fir_tready : out std_logic; | s_axis_bs_fir_tready : out std_logic; | s_axis_bs_fir_tready => s_axis_bs_fir_tready_bs_fir_i, | signal s_axis_bs_fir_tready_bs_fir_i : std_logic := '0';
s_axis_bs_fir_tlast | in | std_logic |  | s_axis_bs_fir_tlast : in std_logic; | s_axis_bs_fir_tlast : in std_logic; | s_axis_bs_fir_tlast => s_axis_bs_fir_tlast_bs_fir_i, | signal s_axis_bs_fir_tlast_bs_fir_i : std_logic := '0';
s_axis_bs_fir_tdata | in | std_logic_vector(31 downto 0) |  | s_axis_bs_fir_tdata : in std_logic_vector(31 downto 0); | s_axis_bs_fir_tdata : in std_logic_vector(31 downto 0); | s_axis_bs_fir_tdata => s_axis_bs_fir_tdata_bs_fir_i, | signal s_axis_bs_fir_tdata_bs_fir_i : std_logic_vector(31 downto 0) := (others => '0');
--
reset_n | in | std_logic |  | reset_n : in std_logic; | reset_n : in std_logic; | reset_n => reset_n_bs_fir_i, | signal reset_n_bs_fir_i : std_logic := '0';
Clk | in | std_logic |  | Clk : in std_logic | Clk : in std_logic | Clk => Clk_bs_fir_i | signal Clk_bs_fir_i : std_logic := '0';
|  |  |  | -- | -- | --
|  |  |  | ); | ); | );
|  |  |  | end entity; | end component;
architecture rtl of bs_fir_wrapper is
signal bs_fir_status : std_logic := '0';
signal s_bs_fir_config_filter_coe_i : std_logic_vector(1 downto 0) := (others => '0');
signal tstart_i : std_logic := '0';
signal tvalid_config : std_logic := '0';
signal tready_config : std_logic := '0';
signal tdata_config : std_logic_vector(7 downto 0) := (others => '0');
begin
--
m_axis_reload_tvalid <= '0';
m_axis_reload_tlast <= '0';
m_axis_reload_tdata <= (others => '0');
--
-- bs_fir_status <= event_s_data_tlast_missing or event_s_data_tlast_unexpected or event_s_reload_tlast_missing or event_s_reload_tlast_unexpected;
--
-- aresetn <= reset_n;
--
-- s_axis_data_tready <= '1';
m_axis_bs_fir_p1_tvalid <= s_axis_data_tvalid;
m_axis_bs_fir_p1_tlast <= s_axis_data_tlast;
m_axis_bs_fir_p1_tdata <= s_axis_data_tdata(55 downto 24);
--
m_axis_bs_fir_p2_tvalid <= s_axis_data_tvalid;
m_axis_bs_fir_p2_tlast <= s_axis_data_tlast;
m_axis_bs_fir_p2_tdata <= s_axis_data_tdata(55 downto 24);
--
m_axis_data_tvalid <= s_axis_bs_fir_tvalid;
s_axis_bs_fir_tready <= m_axis_data_tready;
m_axis_data_tlast <= s_axis_bs_fir_tlast;
m_axis_data_tdata <= s_axis_bs_fir_tdata;
--
m_axis_config_tvalid <= tvalid_config;
tready_config <= m_axis_config_tready;
m_axis_config_tdata <= tdata_config;
--
p_fir_config : process (Clk)
begin
if (reset_n = '0') then
s_bs_fir_config_filter_coe_i <= (others => '0');
tvalid_config <= '0';
tstart_i <= '0';
tdata_config <= "00000000";
elsif (rising_edge(Clk)) then
if (s_bs_fir_config_filter_coe_i /= s_bs_fir_config_filter_coe) or (tstart_i = '0') then
tstart_i <= '1';
tvalid_config <= '1';
s_bs_fir_config_filter_coe_i <= s_bs_fir_config_filter_coe;
if (s_bs_fir_config_filter_coe = "00") then
tdata_config <= "00000000"; -- BFP1
elsif (s_bs_fir_config_filter_coe = "01") then
tdata_config <= "00000001"; -- BFP2
elsif (s_bs_fir_config_filter_coe = "10") then
tdata_config <= "00000010"; -- LPF
elsif (s_bs_fir_config_filter_coe = "11") then
tdata_config <= "00000000"; -- BFP1
end if;
end if;
if (tvalid_config = '1') and (tready_config = '1') then
tvalid_config <= '0';
end if;
end if;
end process;
--
end architecture;
-- //=============================================================================
-- //=============================================================================
-- //=============================================================================

## BS_BEAM_FIR
-- //=============================================================================
-- //=============================================================================
-- //=============================================================================
library ieee;
use ieee.std_logic_1164.all;
use ieee.numeric_std.all;
use ieee.std_logic_unsigned.all;
--
bs_beam_fir |  | bs_beam_fir_i | entity bs_beam_fir is | component bs_beam_fir is | bs_beam_fir_i : bs_beam_fir
|  |  | generic ( | generic ( | generic map (
ADDRESS_MAX | natural | 75 | ADDRESS_MAX : natural := 75; | ADDRESS_MAX : natural := 75; | ADDRESS_MAX => 75,
ADDRESS_WIDTH | natural | 7 | ADDRESS_WIDTH : natural := 7; | ADDRESS_WIDTH : natural := 7; | ADDRESS_WIDTH => 7,
DATA_WIDTH | natural | 32 | DATA_WIDTH : natural := 32 | DATA_WIDTH : natural := 32 | DATA_WIDTH => 32
|  |  | ); | ); | )
|  |  | port ( | port ( | port map ( | -- componet [ bs_beam_fir_i ] signal define
|  |  | -- | -- | --
s_axis_bs_beam_fir_tvalid | in | std_logic | s_axis_bs_beam_fir_tvalid : in std_logic; | s_axis_bs_beam_fir_tvalid : in std_logic; | s_axis_bs_beam_fir_tvalid => s_axis_bs_beam_fir_tvalid_bs_beam_fir_i, | signal s_axis_bs_beam_fir_tvalid_bs_beam_fir_i : std_logic := '0';
s_axis_bs_beam_fir_tlast | in | std_logic | s_axis_bs_beam_fir_tlast : in std_logic; | s_axis_bs_beam_fir_tlast : in std_logic; | s_axis_bs_beam_fir_tlast => s_axis_bs_beam_fir_tlast_bs_beam_fir_i, | signal s_axis_bs_beam_fir_tlast_bs_beam_fir_i : std_logic := '0';
s_axis_bs_beam_fir_tdata | in | std_logic_vector(31 downto 0) | s_axis_bs_beam_fir_tdata : in std_logic_vector(31 downto 0); | s_axis_bs_beam_fir_tdata : in std_logic_vector(31 downto 0); | s_axis_bs_beam_fir_tdata => s_axis_bs_beam_fir_tdata_bs_beam_fir_i, | signal s_axis_bs_beam_fir_tdata_bs_beam_fir_i : std_logic_vector(31 downto 0) := (others => '0');
--
s_rd_bs_beam_fir_tnext | out | std_logic | s_rd_bs_beam_fir_tnext : out std_logic; | s_rd_bs_beam_fir_tnext : out std_logic; | s_rd_bs_beam_fir_tnext => s_rd_bs_beam_fir_tnext_bs_beam_fir_i, | signal s_rd_bs_beam_fir_tnext_bs_beam_fir_i : std_logic := '0';
s_rd_bs_beam_fir_taddr | in | std_logic_vector(6 downto 0) | s_rd_bs_beam_fir_taddr : in std_logic_vector(6 downto 0); | s_rd_bs_beam_fir_taddr : in std_logic_vector(6 downto 0); | s_rd_bs_beam_fir_taddr => s_rd_bs_beam_fir_taddr_bs_beam_fir_i, | signal s_rd_bs_beam_fir_taddr_bs_beam_fir_i : std_logic_vector(6 downto 0) := (others => '0');
s_rd_bs_beam_fir_tdata | out | std_logic_vector(31 downto 0) | s_rd_bs_beam_fir_tdata : out std_logic_vector(31 downto 0); | s_rd_bs_beam_fir_tdata : out std_logic_vector(31 downto 0); | s_rd_bs_beam_fir_tdata => s_rd_bs_beam_fir_tdata_bs_beam_fir_i, | signal s_rd_bs_beam_fir_tdata_bs_beam_fir_i : std_logic_vector(31 downto 0) := (others => '0');
--
reset_n | in | std_logic | reset_n : in std_logic; | reset_n : in std_logic; | reset_n => reset_n_bs_beam_fir_i, | signal reset_n_bs_beam_fir_i : std_logic := '0';
Clk | in | std_logic | Clk : in std_logic | Clk : in std_logic | Clk => Clk_bs_beam_fir_i | signal Clk_bs_beam_fir_i : std_logic := '0';
|  |  | -- | -- | --
|  |  | ); | ); | );
|  |  | end entity; | end component;
--
architecture rtl of bs_beam_fir is
-- ram or rom
constant DPRAM_ADDRESS_WIDTH : natural := ADDRESS_WIDTH + 1; -- 300 * 2 = double buffer
type ram_type is array (0 to (2 ** DPRAM_ADDRESS_WIDTH) - 1) of std_logic_vector(31 downto 0);
signal RAM : ram_type := (others => (others => '0'));
attribute ram_style : string;
attribute ram_style of RAM : signal is "block";
signal wr_taddr_i : std_logic_vector(DPRAM_ADDRESS_WIDTH - 2 downto 0);
signal wr_taddr_high : std_logic;
signal rd_taddr_high : std_logic;
-- signal
constant C_CMD_END_A : std_logic_vector(ADDRESS_WIDTH - 1 downto 0) := std_logic_vector(to_unsigned(35, ADDRESS_WIDTH)); -- X"23"; -- cmd_end : 35 from 0
constant C_BEAM_START_A : std_logic_vector(ADDRESS_WIDTH - 1 downto 0) := std_logic_vector(to_unsigned(36, ADDRESS_WIDTH)); -- X"24"; -- beam 1 : 36 from 0
constant C_BEAM_END_A : std_logic_vector(ADDRESS_WIDTH - 1 downto 0) := std_logic_vector(to_unsigned(70, ADDRESS_WIDTH)); -- X"46"; -- beam 35 : 70 from 0
--
--
signal rd_taddr : std_logic_vector(6 downto 0);
--
signal rd_tvalid : std_logic;
signal rd_tlast : std_logic;
signal rd_tdata : std_logic_vector(31 downto 0);
--
begin
--
rd_tvalid <= s_axis_bs_beam_fir_tvalid;
rd_tlast <= s_axis_bs_beam_fir_tlast;
rd_tdata <= s_axis_bs_beam_fir_tdata;
--
s_rd_bs_beam_fir_tnext <= rd_tlast;
--
p_wr : process (Clk, reset_n)
begin
if (reset_n = '0') then
wr_taddr_i <= C_BEAM_START_A;
wr_taddr_high <= '0';
elsif (rising_edge(Clk)) then
if (rd_tvalid = '1') then
RAM(conv_integer(wr_taddr_high & wr_taddr_i)) <= rd_tdata;
if (rd_tlast = '1') then
wr_taddr_i <= C_BEAM_START_A;
wr_taddr_high <= not wr_taddr_high;
else
wr_taddr_i <= wr_taddr_i + '1';
end if;
end if;
end if;
end process;
--
p_rd : process (Clk)
begin
rd_taddr_high <= not wr_taddr_high;
if (rising_edge(Clk)) then
s_rd_bs_beam_fir_tdata <= RAM(conv_integer(rd_taddr_high & s_rd_bs_beam_fir_taddr)) after 1 ns;
end if;
end process;
--
end architecture;
-- //=============================================================================
-- //=============================================================================
-- //=============================================================================
rd_taddr_high <= not wr_taddr_high;
if (rising_edge(Clk)) then
s_rd_bs_beam_fir_tdata <= RAM(conv_integer(rd_taddr_high & s_rd_bs_beam_fir_taddr)) after 1 ns;
end if;
end process;
--
end architecture;
-- //=============================================================================
-- //=============================================================================
-- //=============================================================================
bs_sync_gen_1 : bs_sync_gen
port map
(
--
Clk => s_axis_bs_ram_tclock,
Clk_sync => Clk,
user_in => wr_taddr_high,
user_sync_out => wr_taddr_high_i
--
);
bs_sync_gen_2 : bs_sync_gen
port map
(
--
Clk => Clk,
Clk_sync => s_axis_bs_ram_tclock,
user_in => reset_n,
user_sync_out => reset_n_i
--
);
--
--
end architecture;
-- //=============================================================================
-- //=============================================================================
-- //=============================================================================

## BS_RAM_BEAM_TABLE
C0 | S | 36 | 39 | L3 | S | 36 | 39 , -- C0 | S | 36 -- L3 | S | 36
C0 | U | 37 | 56 | L2 | S | 37 | 56 , -- C0 | U | 37 -- L2 | S | 37
C0 | D | 38 | 57 | L1 | S | 38 | 57 , -- C0 | D | 38 -- L1 | S | 38
C0 | R | 39 | 58 | C0 | S | 39 | 58 , -- C0 | R | 39 -- C0 | S | 39
C0 | L | 40 | 59 | R1 | S | 40 | 59 , -- C0 | L | 40 -- R1 | S | 40
L1 | S | 41 | 38 | R2 | S | 41 | 38 , -- L1 | S | 41 -- R2 | S | 41
L1 | U | 42 | 52 | R3 | S | 42 | 52 , -- L1 | U | 42 -- R3 | S | 42
L1 | D | 43 | 53 | XX | S | 43 | 53 , -- L1 | D | 43 -- XX | S | 43
L1 | R | 44 | 54 | L3 | U | 44 | 54 , -- L1 | R | 44 -- L3 | U | 44
L1 | L | 45 | 55 | L3 | D | 45 | 55 , -- L1 | L | 45 -- L3 | D | 45
L2 | S | 46 | 37 | L3 | R | 46 | 37 , -- L2 | S | 46 -- L3 | R | 46
L2 | U | 47 | 48 | L3 | L | 47 | 48 , -- L2 | U | 47 -- L3 | L | 47
L2 | D | 48 | 49 | L2 | U | 48 | 49 , -- L2 | D | 48 -- L2 | U | 48
L2 | R | 49 | 50 | L2 | D | 49 | 50 , -- L2 | R | 49 -- L2 | D | 49
L2 | L | 50 | 51 | L2 | R | 50 | 51 , -- L2 | L | 50 -- L2 | R | 50
L3 | S | 51 | 36 | L2 | L | 51 | 36 , -- L3 | S | 51 -- L2 | L | 51
L3 | U | 52 | 44 | L1 | U | 52 | 44 , -- L3 | U | 52 -- L1 | U | 52
L3 | D | 53 | 45 | L1 | D | 53 | 45 , -- L3 | D | 53 -- L1 | D | 53
L3 | R | 54 | 46 | L1 | R | 54 | 46 , -- L3 | R | 54 -- L1 | R | 54
L3 | L | 55 | 47 | L1 | L | 55 | 47 , -- L3 | L | 55 -- L1 | L | 55
R1 | S | 56 | 40 | C0 | U | 56 | 40 , -- R1 | S | 56 -- C0 | U | 56
R1 | U | 57 | 60 | C0 | D | 57 | 60 , -- R1 | U | 57 -- C0 | D | 57
R1 | D | 58 | 61 | C0 | R | 58 | 61 , -- R1 | D | 58 -- C0 | R | 58
R1 | R | 59 | 62 | C0 | L | 59 | 62 , -- R1 | R | 59 -- C0 | L | 59
R1 | L | 60 | 63 | R1 | U | 60 | 63 , -- R1 | L | 60 -- R1 | U | 60
R2 | S | 61 | 41 | R1 | D | 61 | 41 , -- R2 | S | 61 -- R1 | D | 61
R2 | U | 62 | 64 | R1 | R | 62 | 64 , -- R2 | U | 62 -- R1 | R | 62
R2 | D | 63 | 65 | R1 | L | 63 | 65 , -- R2 | D | 63 -- R1 | L | 63
R2 | R | 64 | 66 | R2 | U | 64 | 66 , -- R2 | R | 64 -- R2 | U | 64
R2 | L | 65 | 67 | R2 | D | 65 | 67 , -- R2 | L | 65 -- R2 | D | 65
R3 | S | 66 | 42 | R2 | R | 66 | 42 , -- R3 | S | 66 -- R2 | R | 66
R3 | U | 67 | 68 | R2 | L | 67 | 68 , -- R3 | U | 67 -- R2 | L | 67
R3 | D | 68 | 69 | R3 | U | 68 | 69 , -- R3 | D | 68 -- R3 | U | 68
R3 | R | 69 | 70 | R3 | D | 69 | 70 , -- R3 | R | 69 -- R3 | D | 69
R3 | L | 70 | 71 | R3 | R | 70 | 71 , -- R3 | L | 70 -- R3 | R | 70
XX | S | 71 | 43 | R3 | L | 71 | 43 , -- XX | S | 71 -- R3 | L | 71

## BS_BEAM_TE
-- //=============================================================================
-- //=============================================================================
-- //=============================================================================
library ieee;
use ieee.std_logic_1164.all;
use ieee.numeric_std.all;
use ieee.std_logic_unsigned.all;
--
bs_beam_te |  | bs_beam_te_i | entity bs_beam_te is | component bs_beam_te is | bs_beam_te_i : bs_beam_te
|  |  | generic ( | generic ( | generic map (
ADDRESS_MAX | natural | 75 | ADDRESS_MAX : natural := 75; | ADDRESS_MAX : natural := 75; | ADDRESS_MAX => 75,
ADDRESS_WIDTH | natural | 7 | ADDRESS_WIDTH : natural := 7; | ADDRESS_WIDTH : natural := 7; | ADDRESS_WIDTH => 7,
DATA_WIDTH | natural | 32 | DATA_WIDTH : natural := 32 | DATA_WIDTH : natural := 32 | DATA_WIDTH => 32
|  |  | ); | ); | )
|  |  | port ( | port ( | port map ( | -- componet [ bs_beam_te_i ] signal define
|  |  | -- | -- | --
s_axis_bs_beam_te_tvalid | in | std_logic | s_axis_bs_beam_te_tvalid : in std_logic; | s_axis_bs_beam_te_tvalid : in std_logic; | s_axis_bs_beam_te_tvalid => s_axis_bs_beam_te_tvalid_bs_beam_te_i, | signal s_axis_bs_beam_te_tvalid_bs_beam_te_i : std_logic := '0';
s_axis_bs_beam_te_tlast | in | std_logic | s_axis_bs_beam_te_tlast : in std_logic; | s_axis_bs_beam_te_tlast : in std_logic; | s_axis_bs_beam_te_tlast => s_axis_bs_beam_te_tlast_bs_beam_te_i, | signal s_axis_bs_beam_te_tlast_bs_beam_te_i : std_logic := '0';
s_axis_bs_beam_te_tdata | in | std_logic_vector(31 downto 0) | s_axis_bs_beam_te_tdata : in std_logic_vector(31 downto 0); | s_axis_bs_beam_te_tdata : in std_logic_vector(31 downto 0); | s_axis_bs_beam_te_tdata => s_axis_bs_beam_te_tdata_bs_beam_te_i, | signal s_axis_bs_beam_te_tdata_bs_beam_te_i : std_logic_vector(31 downto 0) := (others => '0');
--
s_rd_bs_beam_te_tnext | out | std_logic | s_rd_bs_beam_te_tnext : out std_logic; | s_rd_bs_beam_te_tnext : out std_logic; | s_rd_bs_beam_te_tnext => s_rd_bs_beam_te_tnext_bs_beam_te_i, | signal s_rd_bs_beam_te_tnext_bs_beam_te_i : std_logic := '0';
s_rd_bs_beam_te_taddr | in | std_logic_vector(6 downto 0) | s_rd_bs_beam_te_taddr : in std_logic_vector(6 downto 0); | s_rd_bs_beam_te_taddr : in std_logic_vector(6 downto 0); | s_rd_bs_beam_te_taddr => s_rd_bs_beam_te_taddr_bs_beam_te_i, | signal s_rd_bs_beam_te_taddr_bs_beam_te_i : std_logic_vector(6 downto 0) := (others => '0');
s_rd_bs_beam_te_tdata | out | std_logic_vector(31 downto 0) | s_rd_bs_beam_te_tdata : out std_logic_vector(31 downto 0); | s_rd_bs_beam_te_tdata : out std_logic_vector(31 downto 0); | s_rd_bs_beam_te_tdata => s_rd_bs_beam_te_tdata_bs_beam_te_i, | signal s_rd_bs_beam_te_tdata_bs_beam_te_i : std_logic_vector(31 downto 0) := (others => '0');
--
reset_n | in | std_logic | reset_n : in std_logic; | reset_n : in std_logic; | reset_n => reset_n_bs_beam_te_i, | signal reset_n_bs_beam_te_i : std_logic := '0';
Clk | in | std_logic | Clk : in std_logic | Clk : in std_logic | Clk => Clk_bs_beam_te_i | signal Clk_bs_beam_te_i : std_logic := '0';
|  |  | -- | -- | --
|  |  | ); | ); | );
|  |  | end entity; | end component;
--
architecture rtl of bs_beam_te is
-- ram or rom
constant DPRAM_ADDRESS_WIDTH : natural := ADDRESS_WIDTH + 1; -- 300 * 2 = double buffer
type ram_type is array (0 to (2 ** DPRAM_ADDRESS_WIDTH) - 1) of std_logic_vector(31 downto 0);
signal RAM : ram_type := (others => (others => '0'));
attribute ram_style : string;
attribute ram_style of RAM : signal is "block";
signal wr_taddr_i : std_logic_vector(DPRAM_ADDRESS_WIDTH - 2 downto 0);
signal wr_taddr_high : std_logic;
signal rd_taddr_high : std_logic;
-- signal
--
begin
--
s_rd_bs_beam_te_tnext <= s_axis_bs_beam_te_tlast;
--
p_wr : process (Clk, reset_n)
begin
if (reset_n = '0') then
wr_taddr_i <= (others => '0');
wr_taddr_high <= '0';
elsif (rising_edge(Clk)) then
if (s_axis_bs_beam_te_tvalid = '1') then
RAM(conv_integer(wr_taddr_high & wr_taddr_i)) <= s_axis_bs_beam_te_tdata;
if (s_axis_bs_beam_te_tlast = '1') then
wr_taddr_i <= (others => '0');
wr_taddr_high <= not wr_taddr_high;
else
wr_taddr_i <= wr_taddr_i + '1';
end if;
end if;
end if;
end process;
--
p_rd : process (Clk)
begin
rd_taddr_high <= not wr_taddr_high;
if (rising_edge(Clk)) then
s_rd_bs_beam_te_tdata <= RAM(conv_integer(rd_taddr_high & s_rd_bs_beam_te_taddr)) after 1 ns;
end if;
end process;
--
end architecture;
-- //=============================================================================
-- //=============================================================================
-- //=============================================================================

## BS_BEAM
-- //=============================================================================
-- //=============================================================================
-- //=============================================================================
library ieee;
use ieee.std_logic_1164.all;
use ieee.numeric_std.all;
use ieee.std_logic_unsigned.all;
--
bs_beam |  | bs_beam_i |  | entity bs_beam is | component bs_beam is | bs_beam_i : bs_beam
|  |  |  | generic ( | generic ( | generic map (
ADDRESS_MAX | natural | 75 |  | ADDRESS_MAX : natural := 75; | ADDRESS_MAX : natural := 75; | ADDRESS_MAX => 75,
ADDRESS_WIDTH | natural | 7 |  | ADDRESS_WIDTH : natural := 7; | ADDRESS_WIDTH : natural := 7; | ADDRESS_WIDTH => 7,
DATA_WIDTH | natural | 32 |  | DATA_WIDTH : natural := 32 | DATA_WIDTH : natural := 32 | DATA_WIDTH => 32
|  |  |  | ); | ); | )
|  |  |  | port ( | port ( | port map ( | -- componet [ bs_beam_i ] signal define
|  |  |  | -- | -- | --
m_axis_bs_beam_p1_tvalid | out | std_logic |  | m_axis_bs_beam_p1_tvalid : out std_logic; | m_axis_bs_beam_p1_tvalid : out std_logic; | m_axis_bs_beam_p1_tvalid => m_axis_bs_beam_p1_tvalid_bs_beam_i, | signal m_axis_bs_beam_p1_tvalid_bs_beam_i : std_logic := '0';
m_axis_bs_beam_p1_tlast | out | std_logic |  | m_axis_bs_beam_p1_tlast : out std_logic; | m_axis_bs_beam_p1_tlast : out std_logic; | m_axis_bs_beam_p1_tlast => m_axis_bs_beam_p1_tlast_bs_beam_i, | signal m_axis_bs_beam_p1_tlast_bs_beam_i : std_logic := '0';
m_axis_bs_beam_p1_tdata | out | std_logic_vector(31 downto 0) |  | m_axis_bs_beam_p1_tdata : out std_logic_vector(31 downto 0); | m_axis_bs_beam_p1_tdata : out std_logic_vector(31 downto 0); | m_axis_bs_beam_p1_tdata => m_axis_bs_beam_p1_tdata_bs_beam_i, | signal m_axis_bs_beam_p1_tdata_bs_beam_i : std_logic_vector(31 downto 0) := (others => '0');
--
m_axis_bs_beam_p2_tvalid | out | std_logic |  | m_axis_bs_beam_p2_tvalid : out std_logic; | m_axis_bs_beam_p2_tvalid : out std_logic; | m_axis_bs_beam_p2_tvalid => m_axis_bs_beam_p2_tvalid_bs_beam_i, | signal m_axis_bs_beam_p2_tvalid_bs_beam_i : std_logic := '0';
m_axis_bs_beam_p2_tlast | out | std_logic |  | m_axis_bs_beam_p2_tlast : out std_logic; | m_axis_bs_beam_p2_tlast : out std_logic; | m_axis_bs_beam_p2_tlast => m_axis_bs_beam_p2_tlast_bs_beam_i, | signal m_axis_bs_beam_p2_tlast_bs_beam_i : std_logic := '0';
m_axis_bs_beam_p2_tdata | out | std_logic_vector(31 downto 0) |  | m_axis_bs_beam_p2_tdata : out std_logic_vector(31 downto 0); | m_axis_bs_beam_p2_tdata : out std_logic_vector(31 downto 0); | m_axis_bs_beam_p2_tdata => m_axis_bs_beam_p2_tdata_bs_beam_i, | signal m_axis_bs_beam_p2_tdata_bs_beam_i : std_logic_vector(31 downto 0) := (others => '0');
--
m_rd_bs_beam_a_tstart | in | std_logic | bf data | m_rd_bs_beam_a_tstart : in std_logic; | m_rd_bs_beam_a_tstart : in std_logic; | m_rd_bs_beam_a_tstart => m_rd_bs_beam_a_tstart_bs_beam_i, | signal m_rd_bs_beam_a_tstart_bs_beam_i : std_logic := '0';
m_rd_bs_beam_a_taddr | out | std_logic_vector(6 downto 0) |  | m_rd_bs_beam_a_taddr : out std_logic_vector(6 downto 0); | m_rd_bs_beam_a_taddr : out std_logic_vector(6 downto 0); | m_rd_bs_beam_a_taddr => m_rd_bs_beam_a_taddr_bs_beam_i, | signal m_rd_bs_beam_a_taddr_bs_beam_i : std_logic_vector(6 downto 0) := (others => '0');
m_rd_bs_beam_a_tdata | in | std_logic_vector(31 downto 0) |  | m_rd_bs_beam_a_tdata : in std_logic_vector(31 downto 0); | m_rd_bs_beam_a_tdata : in std_logic_vector(31 downto 0); | m_rd_bs_beam_a_tdata => m_rd_bs_beam_a_tdata_bs_beam_i, | signal m_rd_bs_beam_a_tdata_bs_beam_i : std_logic_vector(31 downto 0) := (others => '0');
--
m_rd_bs_beam_b_tstart | in | std_logic | te data | m_rd_bs_beam_b_tstart : in std_logic; | m_rd_bs_beam_b_tstart : in std_logic; | m_rd_bs_beam_b_tstart => m_rd_bs_beam_b_tstart_bs_beam_i, | signal m_rd_bs_beam_b_tstart_bs_beam_i : std_logic := '0';
m_rd_bs_beam_b_taddr | out | std_logic_vector(6 downto 0) |  | m_rd_bs_beam_b_taddr : out std_logic_vector(6 downto 0); | m_rd_bs_beam_b_taddr : out std_logic_vector(6 downto 0); | m_rd_bs_beam_b_taddr => m_rd_bs_beam_b_taddr_bs_beam_i, | signal m_rd_bs_beam_b_taddr_bs_beam_i : std_logic_vector(6 downto 0) := (others => '0');
m_rd_bs_beam_b_tdata | in | std_logic_vector(31 downto 0) |  | m_rd_bs_beam_b_tdata : in std_logic_vector(31 downto 0); | m_rd_bs_beam_b_tdata : in std_logic_vector(31 downto 0); | m_rd_bs_beam_b_tdata => m_rd_bs_beam_b_tdata_bs_beam_i, | signal m_rd_bs_beam_b_tdata_bs_beam_i : std_logic_vector(31 downto 0) := (others => '0');
--
s_bs_beam_enable_ch | in | std_logic |  | s_bs_beam_enable_ch : in std_logic; | s_bs_beam_enable_ch : in std_logic; | s_bs_beam_enable_ch => s_bs_beam_enable_ch_bs_beam_i, | signal s_bs_beam_enable_ch_bs_beam_i : std_logic := '0';
reset_n | in | std_logic |  | reset_n : in std_logic; | reset_n : in std_logic; | reset_n => reset_n_bs_beam_i, | signal reset_n_bs_beam_i : std_logic := '0';
Clk | in | std_logic |  | Clk : in std_logic | Clk : in std_logic | Clk => Clk_bs_beam_i | signal Clk_bs_beam_i : std_logic := '0';
|  |  |  | -- | -- | --
|  |  |  | ); | ); | );
|  |  |  | end entity; | end component;
architecture rtl of bs_beam is
--
constant C_CMD_END_A : std_logic_vector(ADDRESS_WIDTH - 1 downto 0) := std_logic_vector(to_unsigned(35, ADDRESS_WIDTH)); -- X"23"; -- cmd_end : 35 from 0
constant C_BEAM_START_A : std_logic_vector(ADDRESS_WIDTH - 1 downto 0) := std_logic_vector(to_unsigned(36, ADDRESS_WIDTH)); -- X"24"; -- beam 1 : 36 from 0
constant C_BEAM_END_A : std_logic_vector(ADDRESS_WIDTH - 1 downto 0) := std_logic_vector(to_unsigned(70, ADDRESS_WIDTH)); -- X"46"; -- beam 35 : 70 from 0
--
signal rd_taddr : std_logic_vector(6 downto 0);
--
signal rd_tstart : std_logic;
signal rd_tstart_i : std_logic;
signal rd_tenable : std_logic := '0';
signal rd_tenable_i : std_logic := '0';
signal rd_tvalid : std_logic;
signal rd_tlast : std_logic;
signal rd_tlast_i : std_logic;
signal rd_tdata : std_logic_vector(31 downto 0);
signal rd_tdata_i : std_logic_vector(31 downto 0);
signal s_bs_beam_sel_port : std_logic := '0';
signal s_bs_beam_tcnt_bit : std_logic := '0';
signal s_bs_beam_tx_enable : std_logic := '0';
--
begin
--
s_bs_beam_tx_enable <= not s_bs_beam_tcnt_bit;
--
m_axis_bs_beam_p1_tvalid <= rd_tvalid and s_bs_beam_tx_enable;
m_axis_bs_beam_p1_tlast <= rd_tlast_i and s_bs_beam_tx_enable;
m_axis_bs_beam_p1_tdata <= rd_tdata_i;
--
m_axis_bs_beam_p2_tvalid <= rd_tvalid and s_bs_beam_tx_enable;
m_axis_bs_beam_p2_tlast <= rd_tlast_i and s_bs_beam_tx_enable;
m_axis_bs_beam_p2_tdata <= rd_tdata_i;
--
m_rd_bs_beam_a_taddr <= rd_taddr;
m_rd_bs_beam_b_taddr <= rd_taddr;
--
rd_tstart <= m_rd_bs_beam_b_tstart when s_bs_beam_enable_ch = '0' else
m_rd_bs_beam_a_tstart;
--
rd_tdata <= m_rd_bs_beam_b_tdata when s_bs_beam_sel_port = '0' else
m_rd_bs_beam_a_tdata;
--
p_wr : process (Clk)
begin
if (reset_n = '0') then
rd_tstart <= '0';
rd_tenable <= '0';
rd_tvalid <= '0';
rd_tlast <= '0';
rd_tlast_i <= '0';
rd_taddr <= (others => '0');
s_bs_beam_sel_port <= '0';
s_bs_beam_tcnt_bit <= '0';
elsif (rising_edge(Clk)) then
rd_tstart_i <= rd_tstart;
rd_tenable_i <= rd_tenable;
rd_tvalid <= rd_tenable_i;
rd_tlast_i <= rd_tlast;
rd_tdata_i <= rd_tdata;
if (rd_tstart_i = '1') and (rd_tenable = '0') then
rd_tenable <= '1';
rd_taddr <= (others => '0');
end if;
--
if (rd_tenable = '1') then
rd_taddr <= rd_taddr + '1';
end if;
--
if (rd_taddr = C_CMD_END_A) and (s_bs_beam_enable_ch = '1') then
s_bs_beam_sel_port <= '1';
end if;
--
if (rd_taddr = C_BEAM_END_A) then -- 70
rd_tlast <= '1';
rd_tenable <= '0';
end if;
--
if (rd_tlast = '1') then
rd_tlast <= '0';
s_bs_beam_sel_port <= '0';
s_bs_beam_tcnt_bit <= not s_bs_beam_tcnt_bit;
end if;
--
end if;
end process;
--
end architecture;
-- //=============================================================================
-- //=============================================================================
-- //=============================================================================

## BS_IRAM
-- //=============================================================================
-- //=============================================================================
-- //=============================================================================
library ieee;
use ieee.std_logic_1164.all;
use ieee.numeric_std.all;
use ieee.std_logic_unsigned.all;
--
bs_iram |  | bs_iram_i | entity bs_iram is | component bs_iram is | bs_iram_i : bs_iram
|  |  | generic ( | generic ( | generic map (
ADDRESS_MAX | natural | 75 | ADDRESS_MAX : natural := 75; | ADDRESS_MAX : natural := 75; | ADDRESS_MAX => 75,
ADDRESS_WIDTH | natural | 7 | ADDRESS_WIDTH : natural := 7; | ADDRESS_WIDTH : natural := 7; | ADDRESS_WIDTH => 7,
DATA_WIDTH | natural | 32 | DATA_WIDTH : natural := 32 | DATA_WIDTH : natural := 32 | DATA_WIDTH => 32
|  |  | ); | ); | )
|  |  | port ( | port ( | port map ( | -- componet [ bs_iram_i ] signal define
|  |  | -- | -- | --
s_axis_bs_iram_tvalid | in | std_logic | s_axis_bs_iram_tvalid : in std_logic; | s_axis_bs_iram_tvalid : in std_logic; | s_axis_bs_iram_tvalid => s_axis_bs_iram_tvalid_bs_iram_i, | signal s_axis_bs_iram_tvalid_bs_iram_i : std_logic := '0';
s_axis_bs_iram_tlast | in | std_logic | s_axis_bs_iram_tlast : in std_logic; | s_axis_bs_iram_tlast : in std_logic; | s_axis_bs_iram_tlast => s_axis_bs_iram_tlast_bs_iram_i, | signal s_axis_bs_iram_tlast_bs_iram_i : std_logic := '0';
s_axis_bs_iram_tdata | in | std_logic_vector(31 downto 0) | s_axis_bs_iram_tdata : in std_logic_vector(31 downto 0); | s_axis_bs_iram_tdata : in std_logic_vector(31 downto 0); | s_axis_bs_iram_tdata => s_axis_bs_iram_tdata_bs_iram_i, | signal s_axis_bs_iram_tdata_bs_iram_i : std_logic_vector(31 downto 0) := (others => '0');
--
s_rd_bs_iram_tnext | out | std_logic | s_rd_bs_iram_tnext : out std_logic; | s_rd_bs_iram_tnext : out std_logic; | s_rd_bs_iram_tnext => s_rd_bs_iram_tnext_bs_iram_i, | signal s_rd_bs_iram_tnext_bs_iram_i : std_logic := '0';
s_rd_bs_iram_taddr | in | std_logic_vector(6 downto 0) | s_rd_bs_iram_taddr : in std_logic_vector(6 downto 0); | s_rd_bs_iram_taddr : in std_logic_vector(6 downto 0); | s_rd_bs_iram_taddr => s_rd_bs_iram_taddr_bs_iram_i, | signal s_rd_bs_iram_taddr_bs_iram_i : std_logic_vector(6 downto 0) := (others => '0');
s_rd_bs_iram_tdata | out | std_logic_vector(31 downto 0) | s_rd_bs_iram_tdata : out std_logic_vector(31 downto 0); | s_rd_bs_iram_tdata : out std_logic_vector(31 downto 0); | s_rd_bs_iram_tdata => s_rd_bs_iram_tdata_bs_iram_i, | signal s_rd_bs_iram_tdata_bs_iram_i : std_logic_vector(31 downto 0) := (others => '0');
--
reset_n | in | std_logic | reset_n : in std_logic; | reset_n : in std_logic; | reset_n => reset_n_bs_iram_i, | signal reset_n_bs_iram_i : std_logic := '0';
Clk_rd | in | std_logic | Clk_rd : in std_logic; | Clk_rd : in std_logic; | Clk_rd => Clk_rd_bs_iram_i, | signal Clk_rd_bs_iram_i : std_logic := '0';
Clk | in | std_logic | Clk : in std_logic | Clk : in std_logic | Clk => Clk_bs_iram_i | signal Clk_bs_iram_i : std_logic := '0';
|  |  | -- | -- | --
|  |  | ); | ); | );
|  |  | end entity; | end component;
--
architecture rtl of bs_iram is
--
-- componet
--
component bs_sync_gen is
port (
--
Clk : in std_logic;
Clk_sync : in std_logic;
user_in : in std_logic;
user_sync_out : out std_logic
--
);
end component;
--
component bs_expansion is
generic (
expansion_max : natural := 2
);
port (
--
Clk : in std_logic;
reset_n : in std_logic;
tlast_in : in std_logic;
tlast_out : out std_logic
--
);
end component;
-- ram or rom
constant DPRAM_ADDRESS_WIDTH : natural := ADDRESS_WIDTH + 1; -- 300 * 2 = double buffer
type ram_type is array (0 to (2 ** DPRAM_ADDRESS_WIDTH) - 1) of std_logic_vector(31 downto 0);
signal RAM : ram_type := (others => (others => '0'));
attribute ram_style : string;
attribute ram_style of RAM : signal is "block";
signal wr_taddr_i : std_logic_vector(DPRAM_ADDRESS_WIDTH - 2 downto 0);
signal wr_taddr_high : std_logic;
signal rd_taddr_high : std_logic;
signal wr_taddr_high_i : std_logic;
signal s_axis_bs_iram_tlast_i : std_logic;
signal s_axis_bs_iram_tlast_i_i : std_logic;
signal reset_n_i : std_logic;
-- signal
--
begin
--
s_rd_bs_iram_tnext <= s_axis_bs_iram_tlast_i_i;
--
p_wr : process (Clk, reset_n)
begin
if (reset_n = '0') then
wr_taddr_i <= (others => '0');
wr_taddr_high <= '0';
elsif (rising_edge(Clk)) then
if (s_axis_bs_iram_tvalid = '1') then
RAM(conv_integer(wr_taddr_high & wr_taddr_i)) <= s_axis_bs_iram_tdata;
if (s_axis_bs_iram_tlast = '1') then
wr_taddr_i <= (others => '0');
wr_taddr_high <= not wr_taddr_high;
else
wr_taddr_i <= wr_taddr_i + '1';
end if;
end if;
end if;
end process;
--
p_rd : process (Clk_rd)
begin
rd_taddr_high <= not wr_taddr_high_i;
if (rising_edge(Clk_rd)) then
s_rd_bs_iram_tdata <= RAM(conv_integer(rd_taddr_high & s_rd_bs_iram_taddr)) after 1 ns;
end if;
end process;
--
bs_expansion_i : bs_expansion
generic map
(
expansion_max => 2
)
port map
(
--
Clk => Clk,
reset_n => reset_n,
tlast_in => s_axis_bs_iram_tlast,
tlast_out => s_axis_bs_iram_tlast_i
--
);
--
bs_sync_gen_0 : bs_sync_gen
port map
(
--
Clk => Clk,
Clk_sync => Clk_rd,
user_in => s_axis_bs_iram_tlast_i,
user_sync_out => s_axis_bs_iram_tlast_i_i
--
);
--
bs_sync_gen_1 : bs_sync_gen
port map
(
--
Clk => Clk,
Clk_sync => Clk_rd,
user_in => wr_taddr_high,
user_sync_out => wr_taddr_high_i
--
);
--
end architecture;
-- //=============================================================================
-- //=============================================================================
-- //=============================================================================

## BS_ATX_EXT
-- //=============================================================================
-- //=============================================================================
-- //=============================================================================
library ieee;
use ieee.std_logic_1164.all;
use ieee.numeric_std.all;
use ieee.std_logic_unsigned.all;
--
bs_atx_ext |  | bs_atx_ext_i | entity bs_atx_ext is | component bs_atx_ext is | bs_atx_ext_i : bs_atx_ext
|  |  | generic ( | generic ( | generic map (
ADDRESS_MAX | natural | 75 | ADDRESS_MAX : natural := 75; | ADDRESS_MAX : natural := 75; | ADDRESS_MAX => 75,
ADDRESS_WIDTH | natural | 7 | ADDRESS_WIDTH : natural := 7; | ADDRESS_WIDTH : natural := 7; | ADDRESS_WIDTH => 7,
DATA_WIDTH | natural | 32 | DATA_WIDTH : natural := 32 | DATA_WIDTH : natural := 32 | DATA_WIDTH => 32
|  |  | ); | ); | )
|  |  | port ( | port ( | port map ( | -- componet [ bs_atx_ext_i ] signal define
|  |  | -- | -- | --
m_axis_bs_atx_tvalid | out | std_logic | m_axis_bs_atx_tvalid : out std_logic; | m_axis_bs_atx_tvalid : out std_logic; | m_axis_bs_atx_tvalid => m_axis_bs_atx_tvalid_bs_atx_ext_i, | signal m_axis_bs_atx_tvalid_bs_atx_ext_i : std_logic := '0';
m_axis_bs_atx_tready | in | std_logic | m_axis_bs_atx_tready : in std_logic; | m_axis_bs_atx_tready : in std_logic; | m_axis_bs_atx_tready => m_axis_bs_atx_tready_bs_atx_ext_i, | signal m_axis_bs_atx_tready_bs_atx_ext_i : std_logic := '0';
m_axis_bs_atx_tlast | out | std_logic | m_axis_bs_atx_tlast : out std_logic; | m_axis_bs_atx_tlast : out std_logic; | m_axis_bs_atx_tlast => m_axis_bs_atx_tlast_bs_atx_ext_i, | signal m_axis_bs_atx_tlast_bs_atx_ext_i : std_logic := '0';
m_axis_bs_atx_tdata | out | std_logic_vector(31 downto 0) | m_axis_bs_atx_tdata : out std_logic_vector(31 downto 0); | m_axis_bs_atx_tdata : out std_logic_vector(31 downto 0); | m_axis_bs_atx_tdata => m_axis_bs_atx_tdata_bs_atx_ext_i, | signal m_axis_bs_atx_tdata_bs_atx_ext_i : std_logic_vector(31 downto 0) := (others => '0');
--
m_rd_bs_atx_tstart | in | std_logic | m_rd_bs_atx_tstart : in std_logic; | m_rd_bs_atx_tstart : in std_logic; | m_rd_bs_atx_tstart => m_rd_bs_atx_tstart_bs_atx_ext_i, | signal m_rd_bs_atx_tstart_bs_atx_ext_i : std_logic := '0';
m_rd_bs_atx_taddr | out | std_logic_vector(6 downto 0) | m_rd_bs_atx_taddr : out std_logic_vector(6 downto 0); | m_rd_bs_atx_taddr : out std_logic_vector(6 downto 0); | m_rd_bs_atx_taddr => m_rd_bs_atx_taddr_bs_atx_ext_i, | signal m_rd_bs_atx_taddr_bs_atx_ext_i : std_logic_vector(6 downto 0) := (others => '0');
m_rd_bs_atx_tdata | in | std_logic_vector(31 downto 0) | m_rd_bs_atx_tdata : in std_logic_vector(31 downto 0); | m_rd_bs_atx_tdata : in std_logic_vector(31 downto 0); | m_rd_bs_atx_tdata => m_rd_bs_atx_tdata_bs_atx_ext_i, | signal m_rd_bs_atx_tdata_bs_atx_ext_i : std_logic_vector(31 downto 0) := (others => '0');
--
reset_n | in | std_logic | reset_n : in std_logic; | reset_n : in std_logic; | reset_n => reset_n_bs_atx_ext_i, | signal reset_n_bs_atx_ext_i : std_logic := '0';
Clk | in | std_logic | Clk : in std_logic | Clk : in std_logic | Clk => Clk_bs_atx_ext_i | signal Clk_bs_atx_ext_i : std_logic := '0';
|  |  | -- | -- | --
|  |  | ); | ); | );
|  |  | end entity; | end component;
--
architecture rtl of bs_atx_ext is
--
-- componet
--
component bs_sync_gen is
port (
--
Clk : in std_logic;
Clk_sync : in std_logic;
user_in : in std_logic;
user_sync_out : out std_logic
--
);
end component;
--
signal reset_n_i : std_logic;
signal rd_tstart : std_logic;
signal rd_tstart_i : std_logic;
signal rd_tenable : std_logic := '0';
signal rd_tvalid : std_logic;
signal rd_tready : std_logic;
signal rd_tlast : std_logic;
signal rd_taddr : std_logic_vector(6 downto 0);
signal rd_tdata_o : std_logic_vector(31 downto 0);
signal rd_tdata_i : std_logic_vector(31 downto 0);
signal rd_tdata_i_i : std_logic_vector(31 downto 0);
signal q_sel_pre : std_logic := '0';
signal q_latch : std_logic := '0';
--
begin
--
m_axis_bs_atx_tvalid <= rd_tvalid;
rd_tready <= m_axis_bs_atx_tready;
m_axis_bs_atx_tlast <= rd_tlast;
m_axis_bs_atx_tdata <= rd_tdata_o;
--
m_rd_bs_atx_taddr <= rd_taddr;
rd_tdata_i <= m_rd_bs_atx_tdata;
--
p_wr : process (Clk)
begin
--
if (q_sel_pre = '1') and (rd_tready = '1') then
rd_tdata_o <= rd_tdata_i_i;
else
rd_tdata_o <= rd_tdata_i;
end if;
--
if (reset_n_i = '0') then
rd_tenable <= '0';
rd_tvalid <= '0';
rd_tlast <= '0';
rd_taddr <= (others => '0');
elsif (rising_edge(Clk)) then
rd_tstart_i <= rd_tstart;
if (rd_tstart_i = '1') and (rd_tenable = '0') then
rd_tenable <= '1';
rd_taddr <= (others => '0');
end if;
--
if (rd_tenable = '1') and (rd_tvalid = '0') then
rd_tvalid <= '1';
end if;
--
if (rd_tenable = '1') and (rd_tvalid = '0') and (rd_tready = '1') then
q_sel_pre <= '1';
elsif (rd_tvalid = '1') and (rd_tready = '0') then
q_sel_pre <= '1';
else
q_sel_pre <= '0';
end if;
--
if (rd_tvalid = '0') then
q_latch <= '1';
elsif (rd_tvalid = '1') and (rd_tready = '1') then
q_latch <= '1';
else
q_latch <= '0';
end if;
--
if (rd_tenable = '1') and (rd_tvalid = '0') then
rd_taddr <= rd_taddr + '1';
elsif (rd_tvalid = '1') and (rd_tready = '1') then
rd_taddr <= rd_taddr + '1';
end if;
--
if (q_latch = '1') then
rd_tdata_i_i <= rd_tdata_i;
end if;
--
if (rd_taddr = ADDRESS_MAX - 1) then -- 71, 72 : rvd, 73 : rvd, 74 : checksum + stop bytes
rd_tlast <= '1';
rd_tenable <= '0';
end if;
--
if (rd_tlast = '1') and (rd_tready = '1') then
rd_taddr <= (others => '0');
rd_tlast <= '0';
rd_tvalid <= '0';
end if;
--
end if;
end process;
--
--
bs_sync_gen_0 : bs_sync_gen
port map
(
--
Clk => Clk,
Clk_sync => Clk,
user_in => reset_n,
user_sync_out => reset_n_i
--
);
--
bs_sync_gen_1 : bs_sync_gen
port map
(
--
Clk => Clk,
Clk_sync => Clk,
user_in => m_rd_bs_atx_tstart,
user_sync_out => rd_tstart
--
);
end architecture;
-- //=============================================================================
-- //=============================================================================
-- //=============================================================================

## BS_CMD
-- //=============================================================================
-- //=============================================================================
-- //=============================================================================
library ieee;
use ieee.std_logic_1164.all;
use ieee.numeric_std.all;
use ieee.std_logic_unsigned.all;
use work.SCB_2_SPB_Type.all;
--
bs_cfg |  | bs_cfg_i |  | entity bs_cfg is | component bs_cfg is | bs_cfg_i : bs_cfg
|  |  |  | port ( | port ( | port map ( | -- componet [ bs_cfg_i ] signal define
|  |  |  | -- | -- | --
m_axis_bf_data_dr_tvalid | out | std_logic |  | m_axis_bf_data_dr_tvalid : out std_logic; | m_axis_bf_data_dr_tvalid : out std_logic; | m_axis_bf_data_dr_tvalid => m_axis_bf_data_dr_tvalid_bs_cfg_i, | signal m_axis_bf_data_dr_tvalid_bs_cfg_i : std_logic := '0';
m_axis_bf_data_dr_tlast | out | std_logic |  | m_axis_bf_data_dr_tlast : out std_logic; | m_axis_bf_data_dr_tlast : out std_logic; | m_axis_bf_data_dr_tlast => m_axis_bf_data_dr_tlast_bs_cfg_i, | signal m_axis_bf_data_dr_tlast_bs_cfg_i : std_logic := '0';
m_axis_bf_data_dr_tdata | out | std_logic_vector(31 downto 0) |  | m_axis_bf_data_dr_tdata : out std_logic_vector(31 downto 0); | m_axis_bf_data_dr_tdata : out std_logic_vector(31 downto 0); | m_axis_bf_data_dr_tdata => m_axis_bf_data_dr_tdata_bs_cfg_i, | signal m_axis_bf_data_dr_tdata_bs_cfg_i : std_logic_vector(31 downto 0) := (others => '0');
--
m_axis_bf_data_te_tvalid | out | std_logic |  | m_axis_bf_data_te_tvalid : out std_logic; | m_axis_bf_data_te_tvalid : out std_logic; | m_axis_bf_data_te_tvalid => m_axis_bf_data_te_tvalid_bs_cfg_i, | signal m_axis_bf_data_te_tvalid_bs_cfg_i : std_logic := '0';
m_axis_bf_data_te_tlast | out | std_logic |  | m_axis_bf_data_te_tlast : out std_logic; | m_axis_bf_data_te_tlast : out std_logic; | m_axis_bf_data_te_tlast => m_axis_bf_data_te_tlast_bs_cfg_i, | signal m_axis_bf_data_te_tlast_bs_cfg_i : std_logic := '0';
m_axis_bf_data_te_tdata | out | std_logic_vector(31 downto 0) |  | m_axis_bf_data_te_tdata : out std_logic_vector(31 downto 0); | m_axis_bf_data_te_tdata : out std_logic_vector(31 downto 0); | m_axis_bf_data_te_tdata => m_axis_bf_data_te_tdata_bs_cfg_i, | signal m_axis_bf_data_te_tdata_bs_cfg_i : std_logic_vector(31 downto 0) := (others => '0');
--
m_rd_bf_beam_fir_tstart | in | std_logic |  | m_rd_bf_beam_fir_tstart : in std_logic; | m_rd_bf_beam_fir_tstart : in std_logic; | m_rd_bf_beam_fir_tstart => m_rd_bf_beam_fir_tstart_bs_cfg_i, | signal m_rd_bf_beam_fir_tstart_bs_cfg_i : std_logic := '0';
m_rd_bf_beam_fir_taddr | out | std_logic_vector(6 downto 0) |  | m_rd_bf_beam_fir_taddr : out std_logic_vector(6 downto 0); | m_rd_bf_beam_fir_taddr : out std_logic_vector(6 downto 0); | m_rd_bf_beam_fir_taddr => m_rd_bf_beam_fir_taddr_bs_cfg_i, | signal m_rd_bf_beam_fir_taddr_bs_cfg_i : std_logic_vector(6 downto 0) := (others => '0');
m_rd_bf_beam_fir_tdata | in | std_logic_vector(31 downto 0) |  | m_rd_bf_beam_fir_tdata : in std_logic_vector(31 downto 0); | m_rd_bf_beam_fir_tdata : in std_logic_vector(31 downto 0); | m_rd_bf_beam_fir_tdata => m_rd_bf_beam_fir_tdata_bs_cfg_i, | signal m_rd_bf_beam_fir_tdata_bs_cfg_i : std_logic_vector(31 downto 0) := (others => '0');
--
s_axis_ps_2_bf_tvalid | in | std_logic |  | s_axis_ps_2_bf_tvalid : in std_logic; | s_axis_ps_2_bf_tvalid : in std_logic; | s_axis_ps_2_bf_tvalid => s_axis_ps_2_bf_tvalid_bs_cfg_i, | signal s_axis_ps_2_bf_tvalid_bs_cfg_i : std_logic := '0';
s_axis_ps_2_bf_tready | out | std_logic |  | s_axis_ps_2_bf_tready : out std_logic; | s_axis_ps_2_bf_tready : out std_logic; | s_axis_ps_2_bf_tready => s_axis_ps_2_bf_tready_bs_cfg_i, | signal s_axis_ps_2_bf_tready_bs_cfg_i : std_logic := '0';
s_axis_ps_2_bf_tlast | in | std_logic |  | s_axis_ps_2_bf_tlast : in std_logic; | s_axis_ps_2_bf_tlast : in std_logic; | s_axis_ps_2_bf_tlast => s_axis_ps_2_bf_tlast_bs_cfg_i, | signal s_axis_ps_2_bf_tlast_bs_cfg_i : std_logic := '0';
s_axis_ps_2_bf_tdata | in | std_logic_vector(31 downto 0) |  | s_axis_ps_2_bf_tdata : in std_logic_vector(31 downto 0); | s_axis_ps_2_bf_tdata : in std_logic_vector(31 downto 0); | s_axis_ps_2_bf_tdata => s_axis_ps_2_bf_tdata_bs_cfg_i, | signal s_axis_ps_2_bf_tdata_bs_cfg_i : std_logic_vector(31 downto 0) := (others => '0');
--
s_axis_ext_data_tvalid | in | std_logic |  | s_axis_ext_data_tvalid : in std_logic; | s_axis_ext_data_tvalid : in std_logic; | s_axis_ext_data_tvalid => s_axis_ext_data_tvalid_bs_cfg_i, | signal s_axis_ext_data_tvalid_bs_cfg_i : std_logic := '0';
s_axis_ext_data_tlast | in | std_logic |  | s_axis_ext_data_tlast : in std_logic; | s_axis_ext_data_tlast : in std_logic; | s_axis_ext_data_tlast => s_axis_ext_data_tlast_bs_cfg_i, | signal s_axis_ext_data_tlast_bs_cfg_i : std_logic := '0';
s_axis_ext_data_tdata | in | std_logic_vector(31 downto 0) |  | s_axis_ext_data_tdata : in std_logic_vector(31 downto 0); | s_axis_ext_data_tdata : in std_logic_vector(31 downto 0); | s_axis_ext_data_tdata => s_axis_ext_data_tdata_bs_cfg_i, | signal s_axis_ext_data_tdata_bs_cfg_i : std_logic_vector(31 downto 0) := (others => '0');
--
s_bs_cmd_sel_ch | out | std_logic | 1 : ch, 0 : beam | s_bs_cmd_sel_ch : out std_logic; | s_bs_cmd_sel_ch : out std_logic; | s_bs_cmd_sel_ch => s_bs_cmd_sel_ch_bs_cfg_i, | signal s_bs_cmd_sel_ch_bs_cfg_i : std_logic := '0';
s_bs_cmd_sel_port | out | std_logic_vector(1 downto 0) | 00 : sc, 01 : te, 10 : dr, 11 : sim | s_bs_cmd_sel_port : out std_logic_vector(1 downto 0); | s_bs_cmd_sel_port : out std_logic_vector(1 downto 0); | s_bs_cmd_sel_port => s_bs_cmd_sel_port_bs_cfg_i, | signal s_bs_cmd_sel_port_bs_cfg_i : std_logic_vector(1 downto 0) := (others => '0');
s_bs_cmd_sel_fir_coe | out | std_logic_vector(1 downto 0) | 00 : BF1, 01 : BF2, 10 : LPF, 11 : BF1 | s_bs_cmd_sel_fir_coe : out std_logic_vector(1 downto 0); | s_bs_cmd_sel_fir_coe : out std_logic_vector(1 downto 0); | s_bs_cmd_sel_fir_coe => s_bs_cmd_sel_fir_coe_bs_cfg_i, | signal s_bs_cmd_sel_fir_coe_bs_cfg_i : std_logic_vector(1 downto 0) := (others => '0');
--
s_bs_cmd_dip_sw | in | std_logic_vector(3 downto 0) |  | s_bs_cmd_dip_sw : in std_logic_vector(3 downto 0); | s_bs_cmd_dip_sw : in std_logic_vector(3 downto 0); | s_bs_cmd_dip_sw => s_bs_cmd_dip_sw_bs_cfg_i, | signal s_bs_cmd_dip_sw_bs_cfg_i : std_logic_vector(3 downto 0) := (others => '0');
s_bs_cmd_led | out | std_logic_vector(3 downto 0) |  | s_bs_cmd_led : out std_logic_vector(3 downto 0); | s_bs_cmd_led : out std_logic_vector(3 downto 0); | s_bs_cmd_led => s_bs_cmd_led_bs_cfg_i, | signal s_bs_cmd_led_bs_cfg_i : std_logic_vector(3 downto 0) := (others => '0');
reset_n | in | std_logic |  | reset_n : in std_logic; | reset_n : in std_logic; | reset_n => reset_n_bs_cfg_i, | signal reset_n_bs_cfg_i : std_logic := '0';
Clk | in | std_logic |  | Clk : in std_logic | Clk : in std_logic | Clk => Clk_bs_cfg_i | signal Clk_bs_cfg_i : std_logic := '0';
|  |  |  | -- | -- | --
|  |  |  | ); | ); | );
|  |  |  | end entity; | end component;
architecture rtl of bs_cfg is
signal xxx : std_logic := '0';
begin
p_yyy : process(Clk)
variable xxx : natural := 0;
begin
if(reset_n='0')then
--
elsif(rising_edge(Clk)) then
--
end if;
end process;
--
end architecture;

## BS_RAM_DR
-- //=============================================================================
-- //=============================================================================
-- //=============================================================================
library ieee;
use ieee.std_logic_1164.all;
use ieee.numeric_std.all;
use ieee.std_logic_unsigned.all;
--
bs_ram_dr |  | bs_ram_dr_i | entity bs_ram_dr is | component bs_ram_dr is | bs_ram_dr_i : bs_ram_dr
|  |  | port ( | port ( | port map ( | -- componet [ bs_ram_dr_i ] signal define
|  |  | -- | -- | --
m_axis_bs_ram_dr_tclock | in | std_logic | m_axis_bs_ram_dr_tclock : in std_logic; | m_axis_bs_ram_dr_tclock : in std_logic; | m_axis_bs_ram_dr_tclock => m_axis_bs_ram_dr_tclock_bs_ram_dr_i, | signal m_axis_bs_ram_dr_tclock_bs_ram_dr_i : std_logic := '0';
m_axis_bs_ram_dr_tvalid | out | std_logic | m_axis_bs_ram_dr_tvalid : out std_logic; | m_axis_bs_ram_dr_tvalid : out std_logic; | m_axis_bs_ram_dr_tvalid => m_axis_bs_ram_dr_tvalid_bs_ram_dr_i, | signal m_axis_bs_ram_dr_tvalid_bs_ram_dr_i : std_logic := '0';
m_axis_bs_ram_dr_tready | in | std_logic | m_axis_bs_ram_dr_tready : in std_logic; | m_axis_bs_ram_dr_tready : in std_logic; | m_axis_bs_ram_dr_tready => m_axis_bs_ram_dr_tready_bs_ram_dr_i, | signal m_axis_bs_ram_dr_tready_bs_ram_dr_i : std_logic := '0';
m_axis_bs_ram_dr_tlast | out | std_logic | m_axis_bs_ram_dr_tlast : out std_logic; | m_axis_bs_ram_dr_tlast : out std_logic; | m_axis_bs_ram_dr_tlast => m_axis_bs_ram_dr_tlast_bs_ram_dr_i, | signal m_axis_bs_ram_dr_tlast_bs_ram_dr_i : std_logic := '0';
m_axis_bs_ram_dr_tdata | out | std_logic_vector(31 downto 0) | m_axis_bs_ram_dr_tdata : out std_logic_vector(31 downto 0); | m_axis_bs_ram_dr_tdata : out std_logic_vector(31 downto 0); | m_axis_bs_ram_dr_tdata => m_axis_bs_ram_dr_tdata_bs_ram_dr_i, | signal m_axis_bs_ram_dr_tdata_bs_ram_dr_i : std_logic_vector(31 downto 0) := (others => '0');
--
s_axis_bs_ram_dr_tvalid | in | std_logic | s_axis_bs_ram_dr_tvalid : in std_logic; | s_axis_bs_ram_dr_tvalid : in std_logic; | s_axis_bs_ram_dr_tvalid => s_axis_bs_ram_dr_tvalid_bs_ram_dr_i, | signal s_axis_bs_ram_dr_tvalid_bs_ram_dr_i : std_logic := '0';
s_axis_bs_ram_dr_tlast | in | std_logic | s_axis_bs_ram_dr_tlast : in std_logic; | s_axis_bs_ram_dr_tlast : in std_logic; | s_axis_bs_ram_dr_tlast => s_axis_bs_ram_dr_tlast_bs_ram_dr_i, | signal s_axis_bs_ram_dr_tlast_bs_ram_dr_i : std_logic := '0';
s_axis_bs_ram_dr_tdata | in | std_logic_vector(31 downto 0) | s_axis_bs_ram_dr_tdata : in std_logic_vector(31 downto 0); | s_axis_bs_ram_dr_tdata : in std_logic_vector(31 downto 0); | s_axis_bs_ram_dr_tdata => s_axis_bs_ram_dr_tdata_bs_ram_dr_i, | signal s_axis_bs_ram_dr_tdata_bs_ram_dr_i : std_logic_vector(31 downto 0) := (others => '0');
--
reset_n | in | std_logic | reset_n : in std_logic; | reset_n : in std_logic; | reset_n => reset_n_bs_ram_dr_i, | signal reset_n_bs_ram_dr_i : std_logic := '0';
Clk | in | std_logic | Clk : in std_logic | Clk : in std_logic | Clk => Clk_bs_ram_dr_i | signal Clk_bs_ram_dr_i : std_logic := '0';
|  |  | -- | -- | --
|  |  | ); | ); | );
|  |  | end entity; | end component;
architecture rtl of bs_ram_dr is
signal xxx : std_logic := '0';
begin
p_yyy : process(Clk)
variable xxx : natural := 0;
begin
if(reset_n='0')then
--
elsif(rising_edge(Clk)) then
--
end if;
end process;
--
end architecture;

## P1_CLOCK
-- //=============================================================================
-- //=============================================================================
-- //=============================================================================
library ieee;
use ieee.std_logic_1164.all;
use ieee.numeric_std.all;
use ieee.std_logic_unsigned.all;
--
p1_clock |  | p1_clock_i | entity p1_clock is | component p1_clock is | p1_clock_i : p1_clock
|  |  | generic ( | generic ( | generic map (
PULSE_MAX | natural | 1000 | PULSE_MAX : natural := 1000 | PULSE_MAX : natural := 1000 | PULSE_MAX => 1000
|  |  | ); | ); | )
|  |  | port ( | port ( | port map ( | -- componet [ p1_clock_i ] signal define
|  |  | -- | -- | --
vcc_out | out | std_logic | vcc_out : out std_logic; | vcc_out : out std_logic; | vcc_out => vcc_out_p1_clock_i, | signal vcc_out_p1_clock_i : std_logic := '0';
gnd_out | out | std_logic | gnd_out : out std_logic; | gnd_out : out std_logic; | gnd_out => gnd_out_p1_clock_i, | signal gnd_out_p1_clock_i : std_logic := '0';
--
m_dip_0 | out | std_logic | m_dip_0 : out std_logic; | m_dip_0 : out std_logic; | m_dip_0 => m_dip_0_p1_clock_i, | signal m_dip_0_p1_clock_i : std_logic := '0';
m_dip_1 | out | std_logic | m_dip_1 : out std_logic; | m_dip_1 : out std_logic; | m_dip_1 => m_dip_1_p1_clock_i, | signal m_dip_1_p1_clock_i : std_logic := '0';
m_dip_2 | out | std_logic | m_dip_2 : out std_logic; | m_dip_2 : out std_logic; | m_dip_2 => m_dip_2_p1_clock_i, | signal m_dip_2_p1_clock_i : std_logic := '0';
m_dip_3 | out | std_logic | m_dip_3 : out std_logic; | m_dip_3 : out std_logic; | m_dip_3 => m_dip_3_p1_clock_i, | signal m_dip_3_p1_clock_i : std_logic := '0';
s_dip_in | in | std_logic_vector(3 downto 0) | s_dip_in : in std_logic_vector(3 downto 0); | s_dip_in : in std_logic_vector(3 downto 0); | s_dip_in => s_dip_in_p1_clock_i, | signal s_dip_in_p1_clock_i : std_logic_vector(3 downto 0) := (others => '0');
--
s_led_0 | in | std_logic | s_led_0 : in std_logic; | s_led_0 : in std_logic; | s_led_0 => s_led_0_p1_clock_i, | signal s_led_0_p1_clock_i : std_logic := '0';
s_led_1 | in | std_logic | s_led_1 : in std_logic; | s_led_1 : in std_logic; | s_led_1 => s_led_1_p1_clock_i, | signal s_led_1_p1_clock_i : std_logic := '0';
s_led_2 | in | std_logic | s_led_2 : in std_logic; | s_led_2 : in std_logic; | s_led_2 => s_led_2_p1_clock_i, | signal s_led_2_p1_clock_i : std_logic := '0';
s_led_3 | in | std_logic | s_led_3 : in std_logic; | s_led_3 : in std_logic; | s_led_3 => s_led_3_p1_clock_i, | signal s_led_3_p1_clock_i : std_logic := '0';
m_led_out | out | std_logic_vector(3 downto 0) | m_led_out : out std_logic_vector(3 downto 0); | m_led_out : out std_logic_vector(3 downto 0); | m_led_out => m_led_out_p1_clock_i, | signal m_led_out_p1_clock_i : std_logic_vector(3 downto 0) := (others => '0');
--
tpulse_5us | out | std_logic | tpulse_5us : out std_logic; | tpulse_5us : out std_logic; | tpulse_5us => tpulse_5us_p1_clock_i, | signal tpulse_5us_p1_clock_i : std_logic := '0';
gt_reset_n | out | std_logic | gt_reset_n : out std_logic; | gt_reset_n : out std_logic; | gt_reset_n => gt_reset_n_p1_clock_i, | signal gt_reset_n_p1_clock_i : std_logic := '0';
reset_n | out | std_logic | reset_n : out std_logic; | reset_n : out std_logic; | reset_n => reset_n_p1_clock_i, | signal reset_n_p1_clock_i : std_logic := '0';
Clk | in | std_logic | Clk : in std_logic | Clk : in std_logic | Clk => Clk_p1_clock_i | signal Clk_p1_clock_i : std_logic := '0';
|  |  | -- | -- | --
|  |  | ); | ); | );
|  |  | end entity; | end component;
--
architecture rtl of p1_clock is
--
-- componet
--
component bs_sync_gen is
port (
--
Clk : in std_logic;
Clk_sync : in std_logic;
user_in : in std_logic;
user_sync_out : out std_logic
--
);
end component;
--
component bs_expansion is
generic (
expansion_max : natural := 2
);
port (
--
Clk : in std_logic;
reset_n : in std_logic;
tlast_in : in std_logic;
tlast_out : out std_logic
--
);
end component;
-- ram or rom
constant DPRAM_ADDRESS_WIDTH : natural := ADDRESS_WIDTH + 1; -- 300 * 2 = double buffer
type ram_type is array (0 to (2 ** DPRAM_ADDRESS_WIDTH) - 1) of std_logic_vector(31 downto 0);
signal RAM : ram_type := (others => (others => '0'));
attribute ram_style : string;
attribute ram_style of RAM : signal is "block";
signal wr_taddr_i : std_logic_vector(DPRAM_ADDRESS_WIDTH - 2 downto 0);
signal wr_taddr_high : std_logic;
signal rd_taddr_high : std_logic;
signal wr_taddr_high_i : std_logic;
signal s_axis_bs_ram_tlast_i : std_logic;
signal s_axis_bs_ram_tlast_i_i : std_logic;
signal reset_n_i : std_logic;
-- signal
--
begin
--
s_rd_bs_ram_tnext <= s_axis_bs_ram_tlast_i_i;
--
p_wr : process (Clk, reset_n_i)
begin
if (reset_n_i = '0') then
wr_taddr_i <= (others => '0');
wr_taddr_high <= '0';
elsif (rising_edge(Clk)) then
if (s_axis_bs_ram_tvalid = '1') then
RAM(conv_integer(wr_taddr_high & wr_taddr_i)) <= s_axis_bs_ram_tdata;
if (s_axis_bs_ram_tlast = '1') then
wr_taddr_i <= (others => '0');
wr_taddr_high <= not wr_taddr_high;
else
wr_taddr_i <= wr_taddr_i + '1';
end if;
end if;
end if;
end process;
--
p_rd : process (Clk_rd)
begin
rd_taddr_high <= not wr_taddr_high_i;
if (rising_edge(Clk_rd)) then
s_rd_bs_ram_tdata <= RAM(conv_integer(rd_taddr_high & s_rd_bs_ram_taddr)) after 1 ns;
end if;
end process;
--
bs_expansion_i : bs_expansion
generic map
(
expansion_max => 2
)
port map
(
--
Clk => Clk,
reset_n => reset_n_i,
tlast_in => s_axis_bs_ram_tlast,
tlast_out => s_axis_bs_ram_tlast_i
--
);
--
bs_sync_gen_0 : bs_sync_gen
port map
(
--
Clk => Clk,
Clk_sync => Clk_rd,
user_in => s_axis_bs_ram_tlast_i,
user_sync_out => s_axis_bs_ram_tlast_i_i
--
);
--
bs_sync_gen_1 : bs_sync_gen
port map
(
--
Clk => Clk,
Clk_sync => Clk_rd,
user_in => wr_taddr_high,
user_sync_out => wr_taddr_high_i
--
);
bs_sync_gen_2 : bs_sync_gen
port map
(
--
Clk => Clk_rd,
Clk_sync => Clk,
user_in => reset_n,
user_sync_out => reset_n_i
--
);
--
end architecture;
-- //=============================================================================
-- //=============================================================================
-- //=============================================================================

## P1_RAM
-- //=============================================================================
-- //=============================================================================
-- //=============================================================================
library ieee;
use ieee.std_logic_1164.all;
use ieee.numeric_std.all;
use ieee.std_logic_unsigned.all;
--
p1_ram |  | p1_ram_i | entity p1_ram is | component p1_ram is | p1_ram_i : p1_ram
|  |  | generic ( | generic ( | generic map (
ADDRESS_MAX | natural | 75 | ADDRESS_MAX : natural := 75; | ADDRESS_MAX : natural := 75; | ADDRESS_MAX => 75,
ADDRESS_WIDTH | natural | 7 | ADDRESS_WIDTH : natural := 7; | ADDRESS_WIDTH : natural := 7; | ADDRESS_WIDTH => 7,
DATA_WIDTH | natural | 32 | DATA_WIDTH : natural := 32 | DATA_WIDTH : natural := 32 | DATA_WIDTH => 32
|  |  | ); | ); | )
|  |  | port ( | port ( | port map ( | -- componet [ p1_ram_i ] signal define
|  |  | -- | -- | --
s_axis_p1_ram_tvalid | in | std_logic | s_axis_p1_ram_tvalid : in std_logic; | s_axis_p1_ram_tvalid : in std_logic; | s_axis_p1_ram_tvalid => s_axis_p1_ram_tvalid_p1_ram_i, | signal s_axis_p1_ram_tvalid_p1_ram_i : std_logic := '0';
s_axis_p1_ram_tlast | in | std_logic | s_axis_p1_ram_tlast : in std_logic; | s_axis_p1_ram_tlast : in std_logic; | s_axis_p1_ram_tlast => s_axis_p1_ram_tlast_p1_ram_i, | signal s_axis_p1_ram_tlast_p1_ram_i : std_logic := '0';
s_axis_p1_ram_tdata | in | std_logic_vector(31 downto 0) | s_axis_p1_ram_tdata : in std_logic_vector(31 downto 0); | s_axis_p1_ram_tdata : in std_logic_vector(31 downto 0); | s_axis_p1_ram_tdata => s_axis_p1_ram_tdata_p1_ram_i, | signal s_axis_p1_ram_tdata_p1_ram_i : std_logic_vector(31 downto 0) := (others => '0');
--
m_rd_p1_ram_tnext | out | std_logic | m_rd_p1_ram_tnext : out std_logic; | m_rd_p1_ram_tnext : out std_logic; | m_rd_p1_ram_tnext => m_rd_p1_ram_tnext_p1_ram_i, | signal m_rd_p1_ram_tnext_p1_ram_i : std_logic := '0';
s_rd_p1_ram_taddr | in | std_logic_vector(6 downto 0) | s_rd_p1_ram_taddr : in std_logic_vector(6 downto 0); | s_rd_p1_ram_taddr : in std_logic_vector(6 downto 0); | s_rd_p1_ram_taddr => s_rd_p1_ram_taddr_p1_ram_i, | signal s_rd_p1_ram_taddr_p1_ram_i : std_logic_vector(6 downto 0) := (others => '0');
s_rd_p1_ram_tdata | out | std_logic_vector(31 downto 0) | s_rd_p1_ram_tdata : out std_logic_vector(31 downto 0); | s_rd_p1_ram_tdata : out std_logic_vector(31 downto 0); | s_rd_p1_ram_tdata => s_rd_p1_ram_tdata_p1_ram_i, | signal s_rd_p1_ram_tdata_p1_ram_i : std_logic_vector(31 downto 0) := (others => '0');
--
reset_n | in | std_logic | reset_n : in std_logic; | reset_n : in std_logic; | reset_n => reset_n_p1_ram_i, | signal reset_n_p1_ram_i : std_logic := '0';
Clk_rd | in | std_logic | Clk_rd : in std_logic; | Clk_rd : in std_logic; | Clk_rd => Clk_rd_p1_ram_i, | signal Clk_rd_p1_ram_i : std_logic := '0';
Clk | in | std_logic | Clk : in std_logic | Clk : in std_logic | Clk => Clk_p1_ram_i | signal Clk_p1_ram_i : std_logic := '0';
|  |  | -- | -- | --
|  |  | ); | ); | );
|  |  | end entity; | end component;
--
architecture rtl of p1_ram is
--
-- componet
--
component bs_sync_gen is
port (
--
Clk : in std_logic;
Clk_sync : in std_logic;
user_in : in std_logic;
user_sync_out : out std_logic
--
);
end component;
--
component bs_expansion is
generic (
expansion_max : natural := 2
);
port (
--
Clk : in std_logic;
reset_n : in std_logic;
tlast_in : in std_logic;
tlast_out : out std_logic
--
);
end component;
-- ram or rom
constant DPRAM_ADDRESS_WIDTH : natural := ADDRESS_WIDTH + 1; -- 300 * 2 = double buffer
type ram_type is array (0 to (2 ** DPRAM_ADDRESS_WIDTH) - 1) of std_logic_vector(31 downto 0);
signal RAM : ram_type := (others => (others => '0'));
attribute ram_style : string;
attribute ram_style of RAM : signal is "block";
signal wr_taddr_i : std_logic_vector(DPRAM_ADDRESS_WIDTH - 2 downto 0);
signal wr_taddr_high : std_logic;
signal rd_taddr_high : std_logic;
signal wr_taddr_high_i : std_logic;
signal s_axis_bs_ram_tlast_i : std_logic;
signal s_axis_bs_ram_tlast_i_i : std_logic;
signal reset_n_i : std_logic;
-- signal
--
begin
--
s_rd_bs_ram_tnext <= s_axis_bs_ram_tlast_i_i;
--
p_wr : process (Clk, reset_n_i)
begin
if (reset_n_i = '0') then
wr_taddr_i <= (others => '0');
wr_taddr_high <= '0';
elsif (rising_edge(Clk)) then
if (s_axis_bs_ram_tvalid = '1') then
RAM(conv_integer(wr_taddr_high & wr_taddr_i)) <= s_axis_bs_ram_tdata;
if (s_axis_bs_ram_tlast = '1') then
wr_taddr_i <= (others => '0');
wr_taddr_high <= not wr_taddr_high;
else
wr_taddr_i <= wr_taddr_i + '1';
end if;
end if;
end if;
end process;
--
p_rd : process (Clk_rd)
begin
rd_taddr_high <= not wr_taddr_high_i;
if (rising_edge(Clk_rd)) then
s_rd_bs_ram_tdata <= RAM(conv_integer(rd_taddr_high & s_rd_bs_ram_taddr)) after 1 ns;
end if;
end process;
--
bs_expansion_i : bs_expansion
generic map
(
expansion_max => 2
)
port map
(
--
Clk => Clk,
reset_n => reset_n_i,
tlast_in => s_axis_bs_ram_tlast,
tlast_out => s_axis_bs_ram_tlast_i
--
);
--
bs_sync_gen_0 : bs_sync_gen
port map
(
--
Clk => Clk,
Clk_sync => Clk_rd,
user_in => s_axis_bs_ram_tlast_i,
user_sync_out => s_axis_bs_ram_tlast_i_i
--
);
--
bs_sync_gen_1 : bs_sync_gen
port map
(
--
Clk => Clk,
Clk_sync => Clk_rd,
user_in => wr_taddr_high,
user_sync_out => wr_taddr_high_i
--
);
bs_sync_gen_2 : bs_sync_gen
port map
(
--
Clk => Clk_rd,
Clk_sync => Clk,
user_in => reset_n,
user_sync_out => reset_n_i
--
);
--
end architecture;
-- //=============================================================================
-- //=============================================================================
-- //=============================================================================

## P1_MAIN
-- //=============================================================================
-- //=============================================================================
-- //=============================================================================
library ieee;
use ieee.std_logic_1164.all;
use ieee.numeric_std.all;
use ieee.std_logic_unsigned.all;
--
p1_main |  | p1_main_i |  | entity p1_main is | component p1_main is | p1_main_i : p1_main
|  |  |  | generic ( | generic ( | generic map (
ADDRESS_MAX | natural | 75 |  | ADDRESS_MAX : natural := 75; | ADDRESS_MAX : natural := 75; | ADDRESS_MAX => 75,
ADDRESS_WIDTH | natural | 7 |  | ADDRESS_WIDTH : natural := 7; | ADDRESS_WIDTH : natural := 7; | ADDRESS_WIDTH => 7,
DATA_WIDTH | natural | 32 |  | DATA_WIDTH : natural := 32 | DATA_WIDTH : natural := 32 | DATA_WIDTH => 32
|  |  |  | ); | ); | )
|  |  |  | port ( | port ( | port map ( | -- componet [ p1_main_i ] signal define
|  |  |  | -- | -- | --
m_axis_cmd_tvalid | out | std_logic |  | m_axis_cmd_tvalid : out std_logic; | m_axis_cmd_tvalid : out std_logic; | m_axis_cmd_tvalid => m_axis_cmd_tvalid_p1_main_i, | signal m_axis_cmd_tvalid_p1_main_i : std_logic := '0';
m_axis_cmd_tlast | out | std_logic |  | m_axis_cmd_tlast : out std_logic; | m_axis_cmd_tlast : out std_logic; | m_axis_cmd_tlast => m_axis_cmd_tlast_p1_main_i, | signal m_axis_cmd_tlast_p1_main_i : std_logic := '0';
m_axis_cmd_tdata | out | std_logic_vector(31 downto 0) |  | m_axis_cmd_tdata : out std_logic_vector(31 downto 0); | m_axis_cmd_tdata : out std_logic_vector(31 downto 0); | m_axis_cmd_tdata => m_axis_cmd_tdata_p1_main_i, | signal m_axis_cmd_tdata_p1_main_i : std_logic_vector(31 downto 0) := (others => '0');
--
m_axis_bit_00_tvalid | out | std_logic |  | m_axis_bit_00_tvalid : out std_logic; | m_axis_bit_00_tvalid : out std_logic; | m_axis_bit_00_tvalid => m_axis_bit_00_tvalid_p1_main_i, | signal m_axis_bit_00_tvalid_p1_main_i : std_logic := '0';
m_axis_bit_00_tdata | out | std_logic_vector(31 downto 0) |  | m_axis_bit_00_tdata : out std_logic_vector(31 downto 0); | m_axis_bit_00_tdata : out std_logic_vector(31 downto 0); | m_axis_bit_00_tdata => m_axis_bit_00_tdata_p1_main_i, | signal m_axis_bit_00_tdata_p1_main_i : std_logic_vector(31 downto 0) := (others => '0');
--
m_axis_bit_01_tvalid | out | std_logic |  | m_axis_bit_01_tvalid : out std_logic; | m_axis_bit_01_tvalid : out std_logic; | m_axis_bit_01_tvalid => m_axis_bit_01_tvalid_p1_main_i, | signal m_axis_bit_01_tvalid_p1_main_i : std_logic := '0';
m_axis_bit_01_tdata | out | std_logic_vector(31 downto 0) |  | m_axis_bit_01_tdata : out std_logic_vector(31 downto 0); | m_axis_bit_01_tdata : out std_logic_vector(31 downto 0); | m_axis_bit_01_tdata => m_axis_bit_01_tdata_p1_main_i, | signal m_axis_bit_01_tdata_p1_main_i : std_logic_vector(31 downto 0) := (others => '0');
--
m_axis_bit_02_tvalid | out | std_logic |  | m_axis_bit_02_tvalid : out std_logic; | m_axis_bit_02_tvalid : out std_logic; | m_axis_bit_02_tvalid => m_axis_bit_02_tvalid_p1_main_i, | signal m_axis_bit_02_tvalid_p1_main_i : std_logic := '0';
m_axis_bit_02_tdata | out | std_logic_vector(31 downto 0) |  | m_axis_bit_02_tdata : out std_logic_vector(31 downto 0); | m_axis_bit_02_tdata : out std_logic_vector(31 downto 0); | m_axis_bit_02_tdata => m_axis_bit_02_tdata_p1_main_i, | signal m_axis_bit_02_tdata_p1_main_i : std_logic_vector(31 downto 0) := (others => '0');
--
m_axis_bit_03_tvalid | out | std_logic |  | m_axis_bit_03_tvalid : out std_logic; | m_axis_bit_03_tvalid : out std_logic; | m_axis_bit_03_tvalid => m_axis_bit_03_tvalid_p1_main_i, | signal m_axis_bit_03_tvalid_p1_main_i : std_logic := '0';
m_axis_bit_03_tdata | out | std_logic_vector(31 downto 0) |  | m_axis_bit_03_tdata : out std_logic_vector(31 downto 0); | m_axis_bit_03_tdata : out std_logic_vector(31 downto 0); | m_axis_bit_03_tdata => m_axis_bit_03_tdata_p1_main_i, | signal m_axis_bit_03_tdata_p1_main_i : std_logic_vector(31 downto 0) := (others => '0');
--
m_axis_bit_04_tvalid | out | std_logic |  | m_axis_bit_04_tvalid : out std_logic; | m_axis_bit_04_tvalid : out std_logic; | m_axis_bit_04_tvalid => m_axis_bit_04_tvalid_p1_main_i, | signal m_axis_bit_04_tvalid_p1_main_i : std_logic := '0';
m_axis_bit_04_tdata | out | std_logic_vector(31 downto 0) |  | m_axis_bit_04_tdata : out std_logic_vector(31 downto 0); | m_axis_bit_04_tdata : out std_logic_vector(31 downto 0); | m_axis_bit_04_tdata => m_axis_bit_04_tdata_p1_main_i, | signal m_axis_bit_04_tdata_p1_main_i : std_logic_vector(31 downto 0) := (others => '0');
--
m_axis_bit_05_tvalid | out | std_logic |  | m_axis_bit_05_tvalid : out std_logic; | m_axis_bit_05_tvalid : out std_logic; | m_axis_bit_05_tvalid => m_axis_bit_05_tvalid_p1_main_i, | signal m_axis_bit_05_tvalid_p1_main_i : std_logic := '0';
m_axis_bit_05_tdata | out | std_logic_vector(31 downto 0) |  | m_axis_bit_05_tdata : out std_logic_vector(31 downto 0); | m_axis_bit_05_tdata : out std_logic_vector(31 downto 0); | m_axis_bit_05_tdata => m_axis_bit_05_tdata_p1_main_i, | signal m_axis_bit_05_tdata_p1_main_i : std_logic_vector(31 downto 0) := (others => '0');
--
m_axis_bit_06_tvalid | out | std_logic |  | m_axis_bit_06_tvalid : out std_logic; | m_axis_bit_06_tvalid : out std_logic; | m_axis_bit_06_tvalid => m_axis_bit_06_tvalid_p1_main_i, | signal m_axis_bit_06_tvalid_p1_main_i : std_logic := '0';
m_axis_bit_06_tdata | out | std_logic_vector(31 downto 0) |  | m_axis_bit_06_tdata : out std_logic_vector(31 downto 0); | m_axis_bit_06_tdata : out std_logic_vector(31 downto 0); | m_axis_bit_06_tdata => m_axis_bit_06_tdata_p1_main_i, | signal m_axis_bit_06_tdata_p1_main_i : std_logic_vector(31 downto 0) := (others => '0');
--
m_axis_bit_07_tvalid | out | std_logic |  | m_axis_bit_07_tvalid : out std_logic; | m_axis_bit_07_tvalid : out std_logic; | m_axis_bit_07_tvalid => m_axis_bit_07_tvalid_p1_main_i, | signal m_axis_bit_07_tvalid_p1_main_i : std_logic := '0';
m_axis_bit_07_tdata | out | std_logic_vector(31 downto 0) |  | m_axis_bit_07_tdata : out std_logic_vector(31 downto 0); | m_axis_bit_07_tdata : out std_logic_vector(31 downto 0); | m_axis_bit_07_tdata => m_axis_bit_07_tdata_p1_main_i, | signal m_axis_bit_07_tdata_p1_main_i : std_logic_vector(31 downto 0) := (others => '0');
--
m_axis_bit_08_tvalid | out | std_logic |  | m_axis_bit_08_tvalid : out std_logic; | m_axis_bit_08_tvalid : out std_logic; | m_axis_bit_08_tvalid => m_axis_bit_08_tvalid_p1_main_i, | signal m_axis_bit_08_tvalid_p1_main_i : std_logic := '0';
m_axis_bit_08_tdata | out | std_logic_vector(31 downto 0) |  | m_axis_bit_08_tdata : out std_logic_vector(31 downto 0); | m_axis_bit_08_tdata : out std_logic_vector(31 downto 0); | m_axis_bit_08_tdata => m_axis_bit_08_tdata_p1_main_i, | signal m_axis_bit_08_tdata_p1_main_i : std_logic_vector(31 downto 0) := (others => '0');
--
m_axis_bit_09_tvalid | out | std_logic |  | m_axis_bit_09_tvalid : out std_logic; | m_axis_bit_09_tvalid : out std_logic; | m_axis_bit_09_tvalid => m_axis_bit_09_tvalid_p1_main_i, | signal m_axis_bit_09_tvalid_p1_main_i : std_logic := '0';
m_axis_bit_09_tdata | out | std_logic_vector(31 downto 0) |  | m_axis_bit_09_tdata : out std_logic_vector(31 downto 0); | m_axis_bit_09_tdata : out std_logic_vector(31 downto 0); | m_axis_bit_09_tdata => m_axis_bit_09_tdata_p1_main_i, | signal m_axis_bit_09_tdata_p1_main_i : std_logic_vector(31 downto 0) := (others => '0');
--
m_axis_bit_10_tvalid | out | std_logic |  | m_axis_bit_10_tvalid : out std_logic; | m_axis_bit_10_tvalid : out std_logic; | m_axis_bit_10_tvalid => m_axis_bit_10_tvalid_p1_main_i, | signal m_axis_bit_10_tvalid_p1_main_i : std_logic := '0';
m_axis_bit_10_tdata | out | std_logic_vector(31 downto 0) |  | m_axis_bit_10_tdata : out std_logic_vector(31 downto 0); | m_axis_bit_10_tdata : out std_logic_vector(31 downto 0); | m_axis_bit_10_tdata => m_axis_bit_10_tdata_p1_main_i, | signal m_axis_bit_10_tdata_p1_main_i : std_logic_vector(31 downto 0) := (others => '0');
--
m_axis_bit_11_tvalid | out | std_logic |  | m_axis_bit_11_tvalid : out std_logic; | m_axis_bit_11_tvalid : out std_logic; | m_axis_bit_11_tvalid => m_axis_bit_11_tvalid_p1_main_i, | signal m_axis_bit_11_tvalid_p1_main_i : std_logic := '0';
m_axis_bit_11_tdata | out | std_logic_vector(31 downto 0) |  | m_axis_bit_11_tdata : out std_logic_vector(31 downto 0); | m_axis_bit_11_tdata : out std_logic_vector(31 downto 0); | m_axis_bit_11_tdata => m_axis_bit_11_tdata_p1_main_i, | signal m_axis_bit_11_tdata_p1_main_i : std_logic_vector(31 downto 0) := (others => '0');
--
m_axis_bit_12_tvalid | out | std_logic |  | m_axis_bit_12_tvalid : out std_logic; | m_axis_bit_12_tvalid : out std_logic; | m_axis_bit_12_tvalid => m_axis_bit_12_tvalid_p1_main_i, | signal m_axis_bit_12_tvalid_p1_main_i : std_logic := '0';
m_axis_bit_12_tdata | out | std_logic_vector(31 downto 0) |  | m_axis_bit_12_tdata : out std_logic_vector(31 downto 0); | m_axis_bit_12_tdata : out std_logic_vector(31 downto 0); | m_axis_bit_12_tdata => m_axis_bit_12_tdata_p1_main_i, | signal m_axis_bit_12_tdata_p1_main_i : std_logic_vector(31 downto 0) := (others => '0');
--
m_axis_bit_13_tvalid | out | std_logic |  | m_axis_bit_13_tvalid : out std_logic; | m_axis_bit_13_tvalid : out std_logic; | m_axis_bit_13_tvalid => m_axis_bit_13_tvalid_p1_main_i, | signal m_axis_bit_13_tvalid_p1_main_i : std_logic := '0';
m_axis_bit_13_tdata | out | std_logic_vector(31 downto 0) |  | m_axis_bit_13_tdata : out std_logic_vector(31 downto 0); | m_axis_bit_13_tdata : out std_logic_vector(31 downto 0); | m_axis_bit_13_tdata => m_axis_bit_13_tdata_p1_main_i, | signal m_axis_bit_13_tdata_p1_main_i : std_logic_vector(31 downto 0) := (others => '0');
--
m_axis_bit_14_tvalid | out | std_logic |  | m_axis_bit_14_tvalid : out std_logic; | m_axis_bit_14_tvalid : out std_logic; | m_axis_bit_14_tvalid => m_axis_bit_14_tvalid_p1_main_i, | signal m_axis_bit_14_tvalid_p1_main_i : std_logic := '0';
m_axis_bit_14_tdata | out | std_logic_vector(31 downto 0) |  | m_axis_bit_14_tdata : out std_logic_vector(31 downto 0); | m_axis_bit_14_tdata : out std_logic_vector(31 downto 0); | m_axis_bit_14_tdata => m_axis_bit_14_tdata_p1_main_i, | signal m_axis_bit_14_tdata_p1_main_i : std_logic_vector(31 downto 0) := (others => '0');
--
m_axis_bit_15_tvalid | out | std_logic |  | m_axis_bit_15_tvalid : out std_logic; | m_axis_bit_15_tvalid : out std_logic; | m_axis_bit_15_tvalid => m_axis_bit_15_tvalid_p1_main_i, | signal m_axis_bit_15_tvalid_p1_main_i : std_logic := '0';
m_axis_bit_15_tdata | out | std_logic_vector(31 downto 0) |  | m_axis_bit_15_tdata : out std_logic_vector(31 downto 0); | m_axis_bit_15_tdata : out std_logic_vector(31 downto 0); | m_axis_bit_15_tdata => m_axis_bit_15_tdata_p1_main_i, | signal m_axis_bit_15_tdata_p1_main_i : std_logic_vector(31 downto 0) := (others => '0');
--
m_axis_bit_16_tvalid | out | std_logic |  | m_axis_bit_16_tvalid : out std_logic; | m_axis_bit_16_tvalid : out std_logic; | m_axis_bit_16_tvalid => m_axis_bit_16_tvalid_p1_main_i, | signal m_axis_bit_16_tvalid_p1_main_i : std_logic := '0';
m_axis_bit_16_tdata | out | std_logic_vector(31 downto 0) |  | m_axis_bit_16_tdata : out std_logic_vector(31 downto 0); | m_axis_bit_16_tdata : out std_logic_vector(31 downto 0); | m_axis_bit_16_tdata => m_axis_bit_16_tdata_p1_main_i, | signal m_axis_bit_16_tdata_p1_main_i : std_logic_vector(31 downto 0) := (others => '0');
--
m_axis_bit_17_tvalid | out | std_logic |  | m_axis_bit_17_tvalid : out std_logic; | m_axis_bit_17_tvalid : out std_logic; | m_axis_bit_17_tvalid => m_axis_bit_17_tvalid_p1_main_i, | signal m_axis_bit_17_tvalid_p1_main_i : std_logic := '0';
m_axis_bit_17_tdata | out | std_logic_vector(31 downto 0) |  | m_axis_bit_17_tdata : out std_logic_vector(31 downto 0); | m_axis_bit_17_tdata : out std_logic_vector(31 downto 0); | m_axis_bit_17_tdata => m_axis_bit_17_tdata_p1_main_i, | signal m_axis_bit_17_tdata_p1_main_i : std_logic_vector(31 downto 0) := (others => '0');
--
m_axis_bit_18_tvalid | out | std_logic |  | m_axis_bit_18_tvalid : out std_logic; | m_axis_bit_18_tvalid : out std_logic; | m_axis_bit_18_tvalid => m_axis_bit_18_tvalid_p1_main_i, | signal m_axis_bit_18_tvalid_p1_main_i : std_logic := '0';
m_axis_bit_18_tdata | out | std_logic_vector(31 downto 0) |  | m_axis_bit_18_tdata : out std_logic_vector(31 downto 0); | m_axis_bit_18_tdata : out std_logic_vector(31 downto 0); | m_axis_bit_18_tdata => m_axis_bit_18_tdata_p1_main_i, | signal m_axis_bit_18_tdata_p1_main_i : std_logic_vector(31 downto 0) := (others => '0');
--
m_rd_p1_main_taddr | out | std_logic_vector(6 downto 0) |  | m_rd_p1_main_taddr : out std_logic_vector(6 downto 0); | m_rd_p1_main_taddr : out std_logic_vector(6 downto 0); | m_rd_p1_main_taddr => m_rd_p1_main_taddr_p1_main_i, | signal m_rd_p1_main_taddr_p1_main_i : std_logic_vector(6 downto 0) := (others => '0');
m_rd_p1_main_tdata | in | std_logic_vector(31 downto 0) |  | m_rd_p1_main_tdata : in std_logic_vector(31 downto 0); | m_rd_p1_main_tdata : in std_logic_vector(31 downto 0); | m_rd_p1_main_tdata => m_rd_p1_main_tdata_p1_main_i, | signal m_rd_p1_main_tdata_p1_main_i : std_logic_vector(31 downto 0) := (others => '0');
--
s_p1_main_tstart | in | std_logic | 10 usec ... | s_p1_main_tstart : in std_logic; | s_p1_main_tstart : in std_logic; | s_p1_main_tstart => s_p1_main_tstart_p1_main_i, | signal s_p1_main_tstart_p1_main_i : std_logic := '0';
--
reset_n | in | std_logic |  | reset_n : in std_logic; | reset_n : in std_logic; | reset_n => reset_n_p1_main_i, | signal reset_n_p1_main_i : std_logic := '0';
Clk | in | std_logic |  | Clk : in std_logic | Clk : in std_logic | Clk => Clk_p1_main_i | signal Clk_p1_main_i : std_logic := '0';
|  |  |  | -- | -- | --
|  |  |  | ); | ); | );
|  |  |  | end entity; | end component;
architecture rtl of p1_main is
signal xxx : std_logic := '0';
begin
p_yyy : process(Clk)
variable xxx : natural := 0;
begin
if(reset_n='0')then
--
elsif(rising_edge(Clk)) then
--
end if;
end process;
--
end architecture;

## P1_BUFF32K
-- //=============================================================================
-- //=============================================================================
-- //=============================================================================
library ieee;
use ieee.std_logic_1164.all;
use ieee.numeric_std.all;
use ieee.std_logic_unsigned.all;
--
p1_buff32k |  | p1_buff32k_i |  | entity p1_buff32k is | component p1_buff32k is | p1_buff32k_i : p1_buff32k
|  |  |  | generic ( | generic ( | generic map (
ADDRESS_WIDTH | natural | 15 |  | ADDRESS_WIDTH : natural := 15; | ADDRESS_WIDTH : natural := 15; | ADDRESS_WIDTH => 15,
DATA_WIDTH | natural | 32 |  | DATA_WIDTH : natural := 32 | DATA_WIDTH : natural := 32 | DATA_WIDTH => 32
|  |  |  | ); | ); | )
|  |  |  | port ( | port ( | port map ( | -- componet [ p1_buff32k_i ] signal define
|  |  |  | -- | -- | --
s_axis_p1_buff32k_tvalid | in | std_logic |  | s_axis_p1_buff32k_tvalid : in std_logic; | s_axis_p1_buff32k_tvalid : in std_logic; | s_axis_p1_buff32k_tvalid => s_axis_p1_buff32k_tvalid_p1_buff32k_i, | signal s_axis_p1_buff32k_tvalid_p1_buff32k_i : std_logic := '0';
s_axis_p1_buff32k_tdata | in | std_logic_vector(31 downto 0) |  | s_axis_p1_buff32k_tdata : in std_logic_vector(31 downto 0); | s_axis_p1_buff32k_tdata : in std_logic_vector(31 downto 0); | s_axis_p1_buff32k_tdata => s_axis_p1_buff32k_tdata_p1_buff32k_i, | signal s_axis_p1_buff32k_tdata_p1_buff32k_i : std_logic_vector(31 downto 0) := (others => '0');
--
m_rd_p1_buff32k_tnext | out | std_logic |  | m_rd_p1_buff32k_tnext : out std_logic; | m_rd_p1_buff32k_tnext : out std_logic; | m_rd_p1_buff32k_tnext => m_rd_p1_buff32k_tnext_p1_buff32k_i, | signal m_rd_p1_buff32k_tnext_p1_buff32k_i : std_logic := '0';
s_rd_p1_buff32k_taddr | in | std_logic_vector(14 downto 0) | 32K = 15 bit address | s_rd_p1_buff32k_taddr : in std_logic_vector(14 downto 0); | s_rd_p1_buff32k_taddr : in std_logic_vector(14 downto 0); | s_rd_p1_buff32k_taddr => s_rd_p1_buff32k_taddr_p1_buff32k_i, | signal s_rd_p1_buff32k_taddr_p1_buff32k_i : std_logic_vector(14 downto 0) := (others => '0');
s_rd_p1_buff32k_tdata | out | std_logic_vector(31 downto 0) |  | s_rd_p1_buff32k_tdata : out std_logic_vector(31 downto 0); | s_rd_p1_buff32k_tdata : out std_logic_vector(31 downto 0); | s_rd_p1_buff32k_tdata => s_rd_p1_buff32k_tdata_p1_buff32k_i, | signal s_rd_p1_buff32k_tdata_p1_buff32k_i : std_logic_vector(31 downto 0) := (others => '0');
--
reset_n | in | std_logic |  | reset_n : in std_logic; | reset_n : in std_logic; | reset_n => reset_n_p1_buff32k_i, | signal reset_n_p1_buff32k_i : std_logic := '0';
Clk | in | std_logic |  | Clk : in std_logic | Clk : in std_logic | Clk => Clk_p1_buff32k_i | signal Clk_p1_buff32k_i : std_logic := '0';
|  |  |  | -- | -- | --
|  |  |  | ); | ); | );
|  |  |  | end entity; | end component;
architecture rtl of p1_buff32k is
signal xxx : std_logic := '0';
begin
p_yyy : process(Clk)
variable xxx : natural := 0;
begin
if(reset_n='0')then
--
elsif(rising_edge(Clk)) then
--
end if;
end process;
--
end architecture;

## P1_FFT32K_WRAPPER
-- //=============================================================================
-- //=============================================================================
-- //=============================================================================
library ieee;
use ieee.std_logic_1164.all;
use ieee.numeric_std.all;
use ieee.std_logic_unsigned.all;
--
p1_fft32k_wrapper |  | p1_fft32k_i |  | entity p1_fft32k_wrapper is | component p1_fft32k_wrapper is | p1_fft32k_i : p1_fft32k_wrapper
|  |  |  | generic ( | generic ( | generic map (
ADDRESS_BEAM_MAX | natural | 36 |  | ADDRESS_BEAM_MAX : natural := 36; | ADDRESS_BEAM_MAX : natural := 36; | ADDRESS_BEAM_MAX => 36,
DIR_BEAM_MAX | natural | 10 | 2 beam (S/U/D/R/L), C0,L1,L2,L3,R1,R2,R3 | DIR_BEAM_MAX : natural := 10; | DIR_BEAM_MAX : natural := 10; | DIR_BEAM_MAX => 10,
ADDRESS_BEAM_WIDTH | natural | 15 | 32 K | ADDRESS_BEAM_WIDTH : natural := 15; | ADDRESS_BEAM_WIDTH : natural := 15; | ADDRESS_BEAM_WIDTH => 15,
DATA_WIDTH | natural | 64 |  | DATA_WIDTH : natural := 64; | DATA_WIDTH : natural := 64; | DATA_WIDTH => 64
|  |  |  | ); | ); | )
|  |  |  | port ( | port ( | port map ( | -- componet [ p1_fft32k_i ] signal define
|  |  |  | -- | -- | --
envent_frame_started | in | std_logic |  | envent_frame_started : in std_logic; | envent_frame_started : in std_logic; | envent_frame_started => envent_frame_started_p1_fft32k_i, | signal envent_frame_started_p1_fft32k_i : std_logic := '0';
event_tlast_unexpected | in | std_logic |  | event_tlast_unexpected : in std_logic; | event_tlast_unexpected : in std_logic; | event_tlast_unexpected => event_tlast_unexpected_p1_fft32k_i, | signal event_tlast_unexpected_p1_fft32k_i : std_logic := '0';
event_tlast_missing | in | std_logic |  | event_tlast_missing : in std_logic; | event_tlast_missing : in std_logic; | event_tlast_missing => event_tlast_missing_p1_fft32k_i, | signal event_tlast_missing_p1_fft32k_i : std_logic := '0';
event_status_channel_halt | in | std_logic |  | event_status_channel_halt : in std_logic; | event_status_channel_halt : in std_logic; | event_status_channel_halt => event_status_channel_halt_p1_fft32k_i, | signal event_status_channel_halt_p1_fft32k_i : std_logic := '0';
event_data_in_channel_halt | in | std_logic |  | event_data_in_channel_halt : in std_logic; | event_data_in_channel_halt : in std_logic; | event_data_in_channel_halt => event_data_in_channel_halt_p1_fft32k_i, | signal event_data_in_channel_halt_p1_fft32k_i : std_logic := '0';
event_data_out_channel_halt | in | std_logic |  | event_data_out_channel_halt : in std_logic; | event_data_out_channel_halt : in std_logic; | event_data_out_channel_halt => event_data_out_channel_halt_p1_fft32k_i, | signal event_data_out_channel_halt_p1_fft32k_i : std_logic := '0';
--
m_axis_config_tvalid | out | std_logic |  | m_axis_config_tvalid : out std_logic; | m_axis_config_tvalid : out std_logic; | m_axis_config_tvalid => m_axis_config_tvalid_p1_fft32k_i, | signal m_axis_config_tvalid_p1_fft32k_i : std_logic := '0';
m_axis_config_tready | in | std_logic |  | m_axis_config_tready : in std_logic; | m_axis_config_tready : in std_logic; | m_axis_config_tready => m_axis_config_tready_p1_fft32k_i, | signal m_axis_config_tready_p1_fft32k_i : std_logic := '0';
m_axis_config_tdata | out | std_logic_vector(23 downto 0) |  | m_axis_config_tdata : out std_logic_vector(23 downto 0); | m_axis_config_tdata : out std_logic_vector(23 downto 0); | m_axis_config_tdata => m_axis_config_tdata_p1_fft32k_i, | signal m_axis_config_tdata_p1_fft32k_i : std_logic_vector(23 downto 0) := (others => '0');
--
m_axis_bs_fft_32k_tvalid | out | std_logic |  | m_axis_bs_fft_32k_tvalid : out std_logic; | m_axis_bs_fft_32k_tvalid : out std_logic; | m_axis_bs_fft_32k_tvalid => m_axis_bs_fft_32k_tvalid_p1_fft32k_i, | signal m_axis_bs_fft_32k_tvalid_p1_fft32k_i : std_logic := '0';
m_axis_bs_fft_32k_tready | in | std_logic |  | m_axis_bs_fft_32k_tready : in std_logic; | m_axis_bs_fft_32k_tready : in std_logic; | m_axis_bs_fft_32k_tready => m_axis_bs_fft_32k_tready_p1_fft32k_i, | signal m_axis_bs_fft_32k_tready_p1_fft32k_i : std_logic := '0';
m_axis_bs_fft_32k_tlast | out | std_logic |  | m_axis_bs_fft_32k_tlast : out std_logic; | m_axis_bs_fft_32k_tlast : out std_logic; | m_axis_bs_fft_32k_tlast => m_axis_bs_fft_32k_tlast_p1_fft32k_i, | signal m_axis_bs_fft_32k_tlast_p1_fft32k_i : std_logic := '0';
m_axis_bs_fft_32k_tdata | out | std_logic_vector(63 downto 0) |  | m_axis_bs_fft_32k_tdata : out std_logic_vector(63 downto 0); | m_axis_bs_fft_32k_tdata : out std_logic_vector(63 downto 0); | m_axis_bs_fft_32k_tdata => m_axis_bs_fft_32k_tdata_p1_fft32k_i, | signal m_axis_bs_fft_32k_tdata_p1_fft32k_i : std_logic_vector(63 downto 0) := (others => '0');
--
s_rd_p1_fft32k_tstart | in | std_logic |  | s_rd_p1_fft32k_tstart : in std_logic; | s_rd_p1_fft32k_tstart : in std_logic; | s_rd_p1_fft32k_tstart => s_rd_p1_fft32k_tstart_p1_fft32k_i, | signal s_rd_p1_fft32k_tstart_p1_fft32k_i : std_logic := '0';
m_rd_p1_fft32k_taddr | out | std_logic_vector(14 downto 0) | 32 K Transform Length | m_rd_p1_fft32k_taddr : out std_logic_vector(14 downto 0); | m_rd_p1_fft32k_taddr : out std_logic_vector(14 downto 0); | m_rd_p1_fft32k_taddr => m_rd_p1_fft32k_taddr_p1_fft32k_i, | signal m_rd_p1_fft32k_taddr_p1_fft32k_i : std_logic_vector(14 downto 0) := (others => '0');
m_rd_p1_fft32k_tdata | in | std_logic_vector(31 downto 0) |  | m_rd_p1_fft32k_tdata : in std_logic_vector(31 downto 0); | m_rd_p1_fft32k_tdata : in std_logic_vector(31 downto 0); | m_rd_p1_fft32k_tdata => m_rd_p1_fft32k_tdata_p1_fft32k_i, | signal m_rd_p1_fft32k_tdata_p1_fft32k_i : std_logic_vector(31 downto 0) := (others => '0');
--
reset_n | in | std_logic |  | reset_n : in std_logic; | reset_n : in std_logic; | reset_n => reset_n_p1_fft32k_i, | signal reset_n_p1_fft32k_i : std_logic := '0';
Clk | in | std_logic |  | Clk : in std_logic | Clk : in std_logic | Clk => Clk_p1_fft32k_i | signal Clk_p1_fft32k_i : std_logic := '0';
|  |  |  | -- | -- | --
|  |  |  | ); | ); | );
|  |  |  | end entity; | end component;
architecture rtl of p1_fft32k_wrapper is
signal xxx : std_logic := '0';
begin
p_yyy : process(Clk)
variable xxx : natural := 0;
begin
if(reset_n='0')then
--
elsif(rising_edge(Clk)) then
--
end if;
end process;
--
end architecture;

## BS_UART
-- //=============================================================================
-- //=============================================================================
-- //=============================================================================
library ieee;
use ieee.std_logic_1164.all;
use ieee.numeric_std.all;
use ieee.std_logic_unsigned.all;
--
bs_uart |  | bs_uart_i | entity bs_uart is | component bs_uart is | bs_uart_i : bs_uart
|  |  | port ( | port ( | port map ( | -- componet [ bs_uart_i ] signal define
|  |  | -- | -- | --
m_axis_bs_uart_tvalid | out | std_logic | m_axis_bs_uart_tvalid : out std_logic; | m_axis_bs_uart_tvalid : out std_logic; | m_axis_bs_uart_tvalid => m_axis_bs_uart_tvalid_bs_uart_i, | signal m_axis_bs_uart_tvalid_bs_uart_i : std_logic := '0';
m_axis_bs_uart_tready | in | std_logic | m_axis_bs_uart_tready : in std_logic; | m_axis_bs_uart_tready : in std_logic; | m_axis_bs_uart_tready => m_axis_bs_uart_tready_bs_uart_i, | signal m_axis_bs_uart_tready_bs_uart_i : std_logic := '0';
m_axis_bs_uart_tlast | out | std_logic | m_axis_bs_uart_tlast : out std_logic; | m_axis_bs_uart_tlast : out std_logic; | m_axis_bs_uart_tlast => m_axis_bs_uart_tlast_bs_uart_i, | signal m_axis_bs_uart_tlast_bs_uart_i : std_logic := '0';
m_axis_bs_uart_tdata | out | std_logic_vector(31 downto 0) | m_axis_bs_uart_tdata : out std_logic_vector(31 downto 0); | m_axis_bs_uart_tdata : out std_logic_vector(31 downto 0); | m_axis_bs_uart_tdata => m_axis_bs_uart_tdata_bs_uart_i, | signal m_axis_bs_uart_tdata_bs_uart_i : std_logic_vector(31 downto 0) := (others => '0');
--
s_axis_bs_uart_tvalid | in | std_logic | s_axis_bs_uart_tvalid : in std_logic; | s_axis_bs_uart_tvalid : in std_logic; | s_axis_bs_uart_tvalid => s_axis_bs_uart_tvalid_bs_uart_i, | signal s_axis_bs_uart_tvalid_bs_uart_i : std_logic := '0';
s_axis_bs_uart_tready | out | std_logic | s_axis_bs_uart_tready : out std_logic; | s_axis_bs_uart_tready : out std_logic; | s_axis_bs_uart_tready => s_axis_bs_uart_tready_bs_uart_i, | signal s_axis_bs_uart_tready_bs_uart_i : std_logic := '0';
s_axis_bs_uart_tlast | in | std_logic | s_axis_bs_uart_tlast : in std_logic; | s_axis_bs_uart_tlast : in std_logic; | s_axis_bs_uart_tlast => s_axis_bs_uart_tlast_bs_uart_i, | signal s_axis_bs_uart_tlast_bs_uart_i : std_logic := '0';
s_axis_bs_uart_tdata | in | std_logic_vector(31 downto 0) | s_axis_bs_uart_tdata : in std_logic_vector(31 downto 0); | s_axis_bs_uart_tdata : in std_logic_vector(31 downto 0); | s_axis_bs_uart_tdata => s_axis_bs_uart_tdata_bs_uart_i, | signal s_axis_bs_uart_tdata_bs_uart_i : std_logic_vector(31 downto 0) := (others => '0');
--
s_bs_uart_txd | out | std_logic | s_bs_uart_txd : out std_logic; | s_bs_uart_txd : out std_logic; | s_bs_uart_txd => s_bs_uart_txd_bs_uart_i, | signal s_bs_uart_txd_bs_uart_i : std_logic := '0';
s_bs_uart_rxd | in | std_logic | s_bs_uart_rxd : in std_logic; | s_bs_uart_rxd : in std_logic; | s_bs_uart_rxd => s_bs_uart_rxd_bs_uart_i, | signal s_bs_uart_rxd_bs_uart_i : std_logic := '0';
--
reset_n | in | std_logic | reset_n : in std_logic; | reset_n : in std_logic; | reset_n => reset_n_bs_uart_i, | signal reset_n_bs_uart_i : std_logic := '0';
Clk | in | std_logic | Clk : in std_logic | Clk : in std_logic | Clk => Clk_bs_uart_i | signal Clk_bs_uart_i : std_logic := '0';
|  |  | -- | -- | --
|  |  | ); | ); | );
|  |  | end entity; | end component;
architecture rtl of bs_uart is
signal xxx : std_logic := '0';
begin
p_yyy : process(Clk)
variable xxx : natural := 0;
begin
if(reset_n='0')then
--
elsif(rising_edge(Clk)) then
--
end if;
end process;
--
end architecture;

## P2_RAM_DDC
-- //=============================================================================
-- //=============================================================================
-- //=============================================================================
library ieee;
use ieee.std_logic_1164.all;
use ieee.numeric_std.all;
use ieee.std_logic_unsigned.all;
--
p2_ram_ddc |  | p2_ram_ddc_i | entity p2_ram_ddc is | component p2_ram_ddc is | p2_ram_ddc_i : p2_ram_ddc
|  |  | port ( | port ( | port map ( | -- componet [ p2_ram_ddc_i ] signal define
|  |  | -- | -- | --
s_axis_p2_ram_ddc_tclock | in | std_logic | s_axis_p2_ram_ddc_tclock : in std_logic; | s_axis_p2_ram_ddc_tclock : in std_logic; | s_axis_p2_ram_ddc_tclock => s_axis_p2_ram_ddc_tclock_p2_ram_ddc_i, | signal s_axis_p2_ram_ddc_tclock_p2_ram_ddc_i : std_logic := '0';
s_axis_p2_ram_ddc_tvalid | in | std_logic | s_axis_p2_ram_ddc_tvalid : in std_logic; | s_axis_p2_ram_ddc_tvalid : in std_logic; | s_axis_p2_ram_ddc_tvalid => s_axis_p2_ram_ddc_tvalid_p2_ram_ddc_i, | signal s_axis_p2_ram_ddc_tvalid_p2_ram_ddc_i : std_logic := '0';
s_axis_p2_ram_ddc_tlast | in | std_logic | s_axis_p2_ram_ddc_tlast : in std_logic; | s_axis_p2_ram_ddc_tlast : in std_logic; | s_axis_p2_ram_ddc_tlast => s_axis_p2_ram_ddc_tlast_p2_ram_ddc_i, | signal s_axis_p2_ram_ddc_tlast_p2_ram_ddc_i : std_logic := '0';
s_axis_p2_ram_ddc_tdata | in | std_logic_vector(31 downto 0) | s_axis_p2_ram_ddc_tdata : in std_logic_vector(31 downto 0); | s_axis_p2_ram_ddc_tdata : in std_logic_vector(31 downto 0); | s_axis_p2_ram_ddc_tdata => s_axis_p2_ram_ddc_tdata_p2_ram_ddc_i, | signal s_axis_p2_ram_ddc_tdata_p2_ram_ddc_i : std_logic_vector(31 downto 0) := (others => '0');
--
s_rd_p2_ram_ddc_tnext | out | std_logic | s_rd_p2_ram_ddc_tnext : out std_logic; | s_rd_p2_ram_ddc_tnext : out std_logic; | s_rd_p2_ram_ddc_tnext => s_rd_p2_ram_ddc_tnext_p2_ram_ddc_i, | signal s_rd_p2_ram_ddc_tnext_p2_ram_ddc_i : std_logic := '0';
s_rd_p2_ram_ddc_taddr | in | std_logic_vector(5 downto 0) | s_rd_p2_ram_ddc_taddr : in std_logic_vector(5 downto 0); | s_rd_p2_ram_ddc_taddr : in std_logic_vector(5 downto 0); | s_rd_p2_ram_ddc_taddr => s_rd_p2_ram_ddc_taddr_p2_ram_ddc_i, | signal s_rd_p2_ram_ddc_taddr_p2_ram_ddc_i : std_logic_vector(5 downto 0) := (others => '0');
s_rd_p2_ram_ddc_tdata | out | std_logic_vector(31 downto 0) | s_rd_p2_ram_ddc_tdata : out std_logic_vector(31 downto 0); | s_rd_p2_ram_ddc_tdata : out std_logic_vector(31 downto 0); | s_rd_p2_ram_ddc_tdata => s_rd_p2_ram_ddc_tdata_p2_ram_ddc_i, | signal s_rd_p2_ram_ddc_tdata_p2_ram_ddc_i : std_logic_vector(31 downto 0) := (others => '0');
--
m_maxis_p2_ram_ddc_config_tlast | out | std_logic | m_maxis_p2_ram_ddc_config_tlast : out std_logic; | m_maxis_p2_ram_ddc_config_tlast : out std_logic; | m_maxis_p2_ram_ddc_config_tlast => m_maxis_p2_ram_ddc_config_tlast_p2_ram_ddc_i, | signal m_maxis_p2_ram_ddc_config_tlast_p2_ram_ddc_i : std_logic := '0';
m_maxis_p2_ram_ddc_config_tdata | out | std_logic_vector(31 downto 0) | m_maxis_p2_ram_ddc_config_tdata : out std_logic_vector(31 downto 0); | m_maxis_p2_ram_ddc_config_tdata : out std_logic_vector(31 downto 0); | m_maxis_p2_ram_ddc_config_tdata => m_maxis_p2_ram_ddc_config_tdata_p2_ram_ddc_i, | signal m_maxis_p2_ram_ddc_config_tdata_p2_ram_ddc_i : std_logic_vector(31 downto 0) := (others => '0');
--
reset_n | in | std_logic | reset_n : in std_logic; | reset_n : in std_logic; | reset_n => reset_n_p2_ram_ddc_i, | signal reset_n_p2_ram_ddc_i : std_logic := '0';
Clk | in | std_logic | Clk : in std_logic | Clk : in std_logic | Clk => Clk_p2_ram_ddc_i | signal Clk_p2_ram_ddc_i : std_logic := '0';
|  |  | -- | -- | --
|  |  | ); | ); | );
|  |  | end entity; | end component;
architecture rtl of p2_ram_ddc is
signal xxx : std_logic := '0';
begin
p_yyy : process(Clk)
variable xxx : natural := 0;
begin
if(reset_n='0')then
--
elsif(rising_edge(Clk)) then
--
end if;
end process;
--
end architecture;

## P2_MIXER
-- //=============================================================================
-- //=============================================================================
-- //=============================================================================
library ieee;
use ieee.std_logic_1164.all;
use ieee.numeric_std.all;
use ieee.std_logic_unsigned.all;
--
p2_mixer |  | p2_mixer_i | entity p2_mixer is | component p2_mixer is | p2_mixer_i : p2_mixer
|  |  | generic ( | generic ( | generic map (
ADDRESS_BEAM_MAX | natural | 36 | ADDRESS_BEAM_MAX : natural := 36; | ADDRESS_BEAM_MAX : natural := 36; | ADDRESS_BEAM_MAX => 36,
ADDRESS_WIDTH | natural | 6 | ADDRESS_WIDTH : natural := 6; | ADDRESS_WIDTH : natural := 6; | ADDRESS_WIDTH => 6
|  |  | ); | ); | )
|  |  | port ( | port ( | port map ( | -- componet [ p2_mixer_i ] signal define
|  |  | -- | -- | --
m_axis_p2_mixer_i_tvalid | out | std_logic | m_axis_p2_mixer_i_tvalid : out std_logic; | m_axis_p2_mixer_i_tvalid : out std_logic; | m_axis_p2_mixer_i_tvalid => m_axis_p2_mixer_i_tvalid_p2_mixer_i, | signal m_axis_p2_mixer_i_tvalid_p2_mixer_i : std_logic := '0';
m_axis_p2_mixer_i_tready | in | std_logic | m_axis_p2_mixer_i_tready : in std_logic; | m_axis_p2_mixer_i_tready : in std_logic; | m_axis_p2_mixer_i_tready => m_axis_p2_mixer_i_tready_p2_mixer_i, | signal m_axis_p2_mixer_i_tready_p2_mixer_i : std_logic := '0';
m_axis_p2_mixer_i_tlast | out | std_logic | m_axis_p2_mixer_i_tlast : out std_logic; | m_axis_p2_mixer_i_tlast : out std_logic; | m_axis_p2_mixer_i_tlast => m_axis_p2_mixer_i_tlast_p2_mixer_i, | signal m_axis_p2_mixer_i_tlast_p2_mixer_i : std_logic := '0';
m_axis_p2_mixer_i_tdata | out | std_logic_vector(31 downto 0) | m_axis_p2_mixer_i_tdata : out std_logic_vector(31 downto 0); | m_axis_p2_mixer_i_tdata : out std_logic_vector(31 downto 0); | m_axis_p2_mixer_i_tdata => m_axis_p2_mixer_i_tdata_p2_mixer_i, | signal m_axis_p2_mixer_i_tdata_p2_mixer_i : std_logic_vector(31 downto 0) := (others => '0');
--
m_axis_p2_mixer_q_tvalid | out | std_logic | m_axis_p2_mixer_q_tvalid : out std_logic; | m_axis_p2_mixer_q_tvalid : out std_logic; | m_axis_p2_mixer_q_tvalid => m_axis_p2_mixer_q_tvalid_p2_mixer_i, | signal m_axis_p2_mixer_q_tvalid_p2_mixer_i : std_logic := '0';
m_axis_p2_mixer_q_tready | in | std_logic | m_axis_p2_mixer_q_tready : in std_logic; | m_axis_p2_mixer_q_tready : in std_logic; | m_axis_p2_mixer_q_tready => m_axis_p2_mixer_q_tready_p2_mixer_i, | signal m_axis_p2_mixer_q_tready_p2_mixer_i : std_logic := '0';
m_axis_p2_mixer_q_tlast | out | std_logic | m_axis_p2_mixer_q_tlast : out std_logic; | m_axis_p2_mixer_q_tlast : out std_logic; | m_axis_p2_mixer_q_tlast => m_axis_p2_mixer_q_tlast_p2_mixer_i, | signal m_axis_p2_mixer_q_tlast_p2_mixer_i : std_logic := '0';
m_axis_p2_mixer_q_tdata | out | std_logic_vector(31 downto 0) | m_axis_p2_mixer_q_tdata : out std_logic_vector(31 downto 0); | m_axis_p2_mixer_q_tdata : out std_logic_vector(31 downto 0); | m_axis_p2_mixer_q_tdata => m_axis_p2_mixer_q_tdata_p2_mixer_i, | signal m_axis_p2_mixer_q_tdata_p2_mixer_i : std_logic_vector(31 downto 0) := (others => '0');
--
m_rd_p2_mixer_tstart | in | std_logic | m_rd_p2_mixer_tstart : in std_logic; | m_rd_p2_mixer_tstart : in std_logic; | m_rd_p2_mixer_tstart => m_rd_p2_mixer_tstart_p2_mixer_i, | signal m_rd_p2_mixer_tstart_p2_mixer_i : std_logic := '0';
m_rd_p2_mixer_taddr | out | std_logic_vector(ADDRESS_WIDTH - 1 downto 0) | m_rd_p2_mixer_taddr : out std_logic_vector(ADDRESS_WIDTH - 1 downto 0); | m_rd_p2_mixer_taddr : out std_logic_vector(ADDRESS_WIDTH - 1 downto 0); | m_rd_p2_mixer_taddr => m_rd_p2_mixer_taddr_p2_mixer_i, | signal m_rd_p2_mixer_taddr_p2_mixer_i : std_logic_vector(ADDRESS_WIDTH - 1 downto 0) := (others => '0');
m_rd_p2_mixer_tdata | in | std_logic_vector(31 downto 0) | m_rd_p2_mixer_tdata : in std_logic_vector(31 downto 0); | m_rd_p2_mixer_tdata : in std_logic_vector(31 downto 0); | m_rd_p2_mixer_tdata => m_rd_p2_mixer_tdata_p2_mixer_i, | signal m_rd_p2_mixer_tdata_p2_mixer_i : std_logic_vector(31 downto 0) := (others => '0');
--
s_maxis_p2_mixer_config_tlast | in | std_logic | s_maxis_p2_mixer_config_tlast : in std_logic; | s_maxis_p2_mixer_config_tlast : in std_logic; | s_maxis_p2_mixer_config_tlast => s_maxis_p2_mixer_config_tlast_p2_mixer_i, | signal s_maxis_p2_mixer_config_tlast_p2_mixer_i : std_logic := '0';
s_maxis_p2_mixer_config_tdata | in | std_logic_vector(31 downto 0) | s_maxis_p2_mixer_config_tdata : in std_logic_vector(31 downto 0); | s_maxis_p2_mixer_config_tdata : in std_logic_vector(31 downto 0); | s_maxis_p2_mixer_config_tdata => s_maxis_p2_mixer_config_tdata_p2_mixer_i, | signal s_maxis_p2_mixer_config_tdata_p2_mixer_i : std_logic_vector(31 downto 0) := (others => '0');
--
reset_n | in | std_logic | reset_n : in std_logic; | reset_n : in std_logic; | reset_n => reset_n_p2_mixer_i, | signal reset_n_p2_mixer_i : std_logic := '0';
Clk | in | std_logic | Clk : in std_logic | Clk : in std_logic | Clk => Clk_p2_mixer_i | signal Clk_p2_mixer_i : std_logic := '0';
|  |  | -- | -- | --
|  |  | ); | ); | );
|  |  | end entity; | end component;
architecture rtl of p2_mixer is
signal xxx : std_logic := '0';
begin
p_yyy : process(Clk)
variable xxx : natural := 0;
begin
if(reset_n='0')then
--
elsif(rising_edge(Clk)) then
--
end if;
end process;
--
end architecture;

## BS_FIR_DDC_WRAPPER
-- //=============================================================================
-- //=============================================================================
-- //=============================================================================
library ieee;
use ieee.std_logic_1164.all;
use ieee.numeric_std.all;
use ieee.std_logic_unsigned.all;
--
bs_fir_ddc_wrapper |  | bs_fir_ddc_i |  | entity bs_fir_ddc_wrapper is | component bs_fir_ddc_wrapper is | bs_fir_ddc_i : bs_fir_ddc_wrapper
|  |  |  | generic ( | generic ( | generic map (
ADDRESS_BEAM_MAX | natural | 36 |  | ADDRESS_BEAM_MAX : natural := 36; | ADDRESS_BEAM_MAX : natural := 36; | ADDRESS_BEAM_MAX => 36,
DIR_BEAM_MAX | natural | 10 | 2 beam (S/U/D/R/L), C0,L1,L2,L3,R1,R2,R3 | DIR_BEAM_MAX : natural := 10; | DIR_BEAM_MAX : natural := 10; | DIR_BEAM_MAX => 10,
ADDRESS_BEAM_WIDTH | natural | 12 | 4 K | ADDRESS_BEAM_WIDTH : natural := 12; | ADDRESS_BEAM_WIDTH : natural := 12; | ADDRESS_BEAM_WIDTH => 12,
DATA_WIDTH | natural | 64 |  | DATA_WIDTH : natural := 64; | DATA_WIDTH : natural := 64; | DATA_WIDTH => 64
|  |  |  | ); | ); | )
|  |  |  | port ( | port ( | port map ( | -- componet [ bs_fir_ddc_i ] signal define
|  |  |  | -- | -- | --
m_axis_reload_tvalid | out | std_logic |  | m_axis_reload_tvalid : out std_logic; | m_axis_reload_tvalid : out std_logic; | m_axis_reload_tvalid => m_axis_reload_tvalid_bs_fir_ddc_i, | signal m_axis_reload_tvalid_bs_fir_ddc_i : std_logic := '0';
m_axis_reload_tready | in | std_logic |  | m_axis_reload_tready : in std_logic; | m_axis_reload_tready : in std_logic; | m_axis_reload_tready => m_axis_reload_tready_bs_fir_ddc_i, | signal m_axis_reload_tready_bs_fir_ddc_i : std_logic := '0';
m_axis_reload_tlast | out | std_logic |  | m_axis_reload_tlast : out std_logic; | m_axis_reload_tlast : out std_logic; | m_axis_reload_tlast => m_axis_reload_tlast_bs_fir_ddc_i, | signal m_axis_reload_tlast_bs_fir_ddc_i : std_logic := '0';
m_axis_reload_tdata | out | std_logic_vector(15 downto 0) |  | m_axis_reload_tdata : out std_logic_vector(15 downto 0); | m_axis_reload_tdata : out std_logic_vector(15 downto 0); | m_axis_reload_tdata => m_axis_reload_tdata_bs_fir_ddc_i, | signal m_axis_reload_tdata_bs_fir_ddc_i : std_logic_vector(15 downto 0) := (others => '0');
--
m_axis_data_tvalid | out | std_logic |  | m_axis_data_tvalid : out std_logic; | m_axis_data_tvalid : out std_logic; | m_axis_data_tvalid => m_axis_data_tvalid_bs_fir_ddc_i, | signal m_axis_data_tvalid_bs_fir_ddc_i : std_logic := '0';
m_axis_data_tready | in | std_logic |  | m_axis_data_tready : in std_logic; | m_axis_data_tready : in std_logic; | m_axis_data_tready => m_axis_data_tready_bs_fir_ddc_i, | signal m_axis_data_tready_bs_fir_ddc_i : std_logic := '0';
m_axis_data_tlast | out | std_logic |  | m_axis_data_tlast : out std_logic; | m_axis_data_tlast : out std_logic; | m_axis_data_tlast => m_axis_data_tlast_bs_fir_ddc_i, | signal m_axis_data_tlast_bs_fir_ddc_i : std_logic := '0';
m_axis_data_tdata | out | std_logic_vector(31 downto 0) |  | m_axis_data_tdata : out std_logic_vector(31 downto 0); | m_axis_data_tdata : out std_logic_vector(31 downto 0); | m_axis_data_tdata => m_axis_data_tdata_bs_fir_ddc_i, | signal m_axis_data_tdata_bs_fir_ddc_i : std_logic_vector(31 downto 0) := (others => '0');
--
m_axis_config_tvalid | out | std_logic |  | m_axis_config_tvalid : out std_logic; | m_axis_config_tvalid : out std_logic; | m_axis_config_tvalid => m_axis_config_tvalid_bs_fir_ddc_i, | signal m_axis_config_tvalid_bs_fir_ddc_i : std_logic := '0';
m_axis_config_tready | in | std_logic |  | m_axis_config_tready : in std_logic; | m_axis_config_tready : in std_logic; | m_axis_config_tready => m_axis_config_tready_bs_fir_ddc_i, | signal m_axis_config_tready_bs_fir_ddc_i : std_logic := '0';
m_axis_config_tdata | out | std_logic_vector(7 downto 0) |  | m_axis_config_tdata : out std_logic_vector(7 downto 0); | m_axis_config_tdata : out std_logic_vector(7 downto 0); | m_axis_config_tdata => m_axis_config_tdata_bs_fir_ddc_i, | signal m_axis_config_tdata_bs_fir_ddc_i : std_logic_vector(7 downto 0) := (others => '0');
--
s_axis_data_tvalid | in | std_logic |  | s_axis_data_tvalid : in std_logic; | s_axis_data_tvalid : in std_logic; | s_axis_data_tvalid => s_axis_data_tvalid_bs_fir_ddc_i, | signal s_axis_data_tvalid_bs_fir_ddc_i : std_logic := '0';
s_axis_data_tready | out | std_logic |  | s_axis_data_tready : out std_logic; | s_axis_data_tready : out std_logic; | s_axis_data_tready => s_axis_data_tready_bs_fir_ddc_i, | signal s_axis_data_tready_bs_fir_ddc_i : std_logic := '0';
s_axis_data_tlast | in | std_logic |  | s_axis_data_tlast : in std_logic; | s_axis_data_tlast : in std_logic; | s_axis_data_tlast => s_axis_data_tlast_bs_fir_ddc_i, | signal s_axis_data_tlast_bs_fir_ddc_i : std_logic := '0';
s_axis_data_tdata | in | std_logic_vector(31 downto 0) |  | s_axis_data_tdata : in std_logic_vector(31 downto 0); | s_axis_data_tdata : in std_logic_vector(31 downto 0); | s_axis_data_tdata => s_axis_data_tdata_bs_fir_ddc_i, | signal s_axis_data_tdata_bs_fir_ddc_i : std_logic_vector(31 downto 0) := (others => '0');
--
aresetn | out | std_logic |  | aresetn : out std_logic; | aresetn : out std_logic; | aresetn => aresetn_bs_fir_ddc_i, | signal aresetn_bs_fir_ddc_i : std_logic := '0';
--
event_s_data_tlast_missing | in | std_logic |  | event_s_data_tlast_missing : in std_logic; | event_s_data_tlast_missing : in std_logic; | event_s_data_tlast_missing => event_s_data_tlast_missing_bs_fir_ddc_i, | signal event_s_data_tlast_missing_bs_fir_ddc_i : std_logic := '0';
event_s_data_tlast_unexpected | in | std_logic |  | event_s_data_tlast_unexpected : in std_logic; | event_s_data_tlast_unexpected : in std_logic; | event_s_data_tlast_unexpected => event_s_data_tlast_unexpected_bs_fir_ddc_i, | signal event_s_data_tlast_unexpected_bs_fir_ddc_i : std_logic := '0';
event_s_reload_tlast_missing | in | std_logic |  | event_s_reload_tlast_missing : in std_logic; | event_s_reload_tlast_missing : in std_logic; | event_s_reload_tlast_missing => event_s_reload_tlast_missing_bs_fir_ddc_i, | signal event_s_reload_tlast_missing_bs_fir_ddc_i : std_logic := '0';
event_s_reload_tlast_unexpected | in | std_logic |  | event_s_reload_tlast_unexpected : in std_logic; | event_s_reload_tlast_unexpected : in std_logic; | event_s_reload_tlast_unexpected => event_s_reload_tlast_unexpected_bs_fir_ddc_i, | signal event_s_reload_tlast_unexpected_bs_fir_ddc_i : std_logic := '0';
--
m_wr_bs_fir_ddc_tnext | out | std_logic | 4K next signal and 1 msec signal | m_wr_bs_fir_ddc_tnext : out std_logic; | m_wr_bs_fir_ddc_tnext : out std_logic; | m_wr_bs_fir_ddc_tnext => m_wr_bs_fir_ddc_tnext_bs_fir_ddc_i, | signal m_wr_bs_fir_ddc_tnext_bs_fir_ddc_i : std_logic := '0';
m_wr_bs_fir_ddc_tenable | out | std_logic_vector(DIR_BEAM_MAX - 1 downto 0) |  | m_wr_bs_fir_ddc_tenable : out std_logic_vector(DIR_BEAM_MAX - 1 downto 0); | m_wr_bs_fir_ddc_tenable : out std_logic_vector(DIR_BEAM_MAX - 1 downto 0); | m_wr_bs_fir_ddc_tenable => m_wr_bs_fir_ddc_tenable_bs_fir_ddc_i, | signal m_wr_bs_fir_ddc_tenable_bs_fir_ddc_i : std_logic_vector(DIR_BEAM_MAX - 1 downto 0) := (others => '0');
m_wr_bs_fir_ddc_taddr | out | std_logic_vector(11 downto 0) |  | m_wr_bs_fir_ddc_taddr : out std_logic_vector(11 downto 0); | m_wr_bs_fir_ddc_taddr : out std_logic_vector(11 downto 0); | m_wr_bs_fir_ddc_taddr => m_wr_bs_fir_ddc_taddr_bs_fir_ddc_i, | signal m_wr_bs_fir_ddc_taddr_bs_fir_ddc_i : std_logic_vector(11 downto 0) := (others => '0');
m_wr_bs_fir_ddc_tdata | out | std_logic_vector(31 downto 0) |  | m_wr_bs_fir_ddc_tdata : out std_logic_vector(31 downto 0); | m_wr_bs_fir_ddc_tdata : out std_logic_vector(31 downto 0); | m_wr_bs_fir_ddc_tdata => m_wr_bs_fir_ddc_tdata_bs_fir_ddc_i, | signal m_wr_bs_fir_ddc_tdata_bs_fir_ddc_i : std_logic_vector(31 downto 0) := (others => '0');
--
s_maxis_bs_fir_ddc_config_tvalid | in | std_logic |  | s_maxis_bs_fir_ddc_config_tvalid : in std_logic; | s_maxis_bs_fir_ddc_config_tvalid : in std_logic; | s_maxis_bs_fir_ddc_config_tvalid => s_maxis_bs_fir_ddc_config_tvalid_bs_fir_ddc_i, | signal s_maxis_bs_fir_ddc_config_tvalid_bs_fir_ddc_i : std_logic := '0';
s_maxis_bs_fir_ddc_config_tdata | in | std_logic_vector(31 downto 0) |  | s_maxis_bs_fir_ddc_config_tdata : in std_logic_vector(31 downto 0); | s_maxis_bs_fir_ddc_config_tdata : in std_logic_vector(31 downto 0); | s_maxis_bs_fir_ddc_config_tdata => s_maxis_bs_fir_ddc_config_tdata_bs_fir_ddc_i, | signal s_maxis_bs_fir_ddc_config_tdata_bs_fir_ddc_i : std_logic_vector(31 downto 0) := (others => '0');
--
s_axis_bs_fir_ddc_tvalid | in | std_logic |  | s_axis_bs_fir_ddc_tvalid : in std_logic; | s_axis_bs_fir_ddc_tvalid : in std_logic; | s_axis_bs_fir_ddc_tvalid => s_axis_bs_fir_ddc_tvalid_bs_fir_ddc_i, | signal s_axis_bs_fir_ddc_tvalid_bs_fir_ddc_i : std_logic := '0';
s_axis_bs_fir_ddc_tready | out | std_logic |  | s_axis_bs_fir_ddc_tready : out std_logic; | s_axis_bs_fir_ddc_tready : out std_logic; | s_axis_bs_fir_ddc_tready => s_axis_bs_fir_ddc_tready_bs_fir_ddc_i, | signal s_axis_bs_fir_ddc_tready_bs_fir_ddc_i : std_logic := '0';
s_axis_bs_fir_ddc_tlast | in | std_logic |  | s_axis_bs_fir_ddc_tlast : in std_logic; | s_axis_bs_fir_ddc_tlast : in std_logic; | s_axis_bs_fir_ddc_tlast => s_axis_bs_fir_ddc_tlast_bs_fir_ddc_i, | signal s_axis_bs_fir_ddc_tlast_bs_fir_ddc_i : std_logic := '0';
s_axis_bs_fir_ddc_tdata | in | std_logic_vector(31 downto 0) |  | s_axis_bs_fir_ddc_tdata : in std_logic_vector(31 downto 0); | s_axis_bs_fir_ddc_tdata : in std_logic_vector(31 downto 0); | s_axis_bs_fir_ddc_tdata => s_axis_bs_fir_ddc_tdata_bs_fir_ddc_i, | signal s_axis_bs_fir_ddc_tdata_bs_fir_ddc_i : std_logic_vector(31 downto 0) := (others => '0');
--
reset_n | in | std_logic |  | reset_n : in std_logic; | reset_n : in std_logic; | reset_n => reset_n_bs_fir_ddc_i, | signal reset_n_bs_fir_ddc_i : std_logic := '0';
Clk | in | std_logic |  | Clk : in std_logic | Clk : in std_logic | Clk => Clk_bs_fir_ddc_i | signal Clk_bs_fir_ddc_i : std_logic := '0';
|  |  |  | -- | -- | --
|  |  |  | ); | ); | );
|  |  |  | end entity; | end component;
architecture rtl of bs_fir_ddc_wrapper is
signal xxx : std_logic := '0';
begin
p_yyy : process(Clk)
variable xxx : natural := 0;
begin
if(reset_n='0')then
--
elsif(rising_edge(Clk)) then
--
end if;
end process;
--
end architecture;

## BS_RAM_4K
-- //=============================================================================
-- //=============================================================================
-- //=============================================================================
library ieee;
use ieee.std_logic_1164.all;
use ieee.numeric_std.all;
use ieee.std_logic_unsigned.all;
--
bs_ram_4k |  | bs_ram_4k_i |  | entity bs_ram_4k is | component bs_ram_4k is | bs_ram_4k_i : bs_ram_4k
|  |  |  | generic ( | generic ( | generic map (
ADDRESS_BEAM_MAX | natural | 36 |  | ADDRESS_BEAM_MAX : natural := 36; | ADDRESS_BEAM_MAX : natural := 36; | ADDRESS_BEAM_MAX => 36,
DIR_BEAM_MAX | natural | 10 | 2 beam (S/U/D/R/L), C0,L1,L2,L3,R1,R2,R3 | DIR_BEAM_MAX : natural := 10; | DIR_BEAM_MAX : natural := 10; | DIR_BEAM_MAX => 10,
ADDRESS_BEAM_WIDTH | natural | 15 | 32 K | ADDRESS_BEAM_WIDTH : natural := 15; | ADDRESS_BEAM_WIDTH : natural := 15; | ADDRESS_BEAM_WIDTH => 15,
DATA_WIDTH | natural | 32 |  | DATA_WIDTH : natural := 32; | DATA_WIDTH : natural := 32; | DATA_WIDTH => 32
|  |  |  | ); | ); | )
|  |  |  | port ( | port ( | port map ( | -- componet [ bs_ram_4k_i ] signal define
|  |  |  | -- | -- | --
s_rd_bs_ram_4k_taddr | in | std_logic_vector(ADDRESS_BEAM_WIDTH - 1 downto 0) |  | s_rd_bs_ram_4k_taddr : in std_logic_vector(ADDRESS_BEAM_WIDTH - 1 downto 0); | s_rd_bs_ram_4k_taddr : in std_logic_vector(ADDRESS_BEAM_WIDTH - 1 downto 0); | s_rd_bs_ram_4k_taddr => s_rd_bs_ram_4k_taddr_bs_ram_4k_i, | signal s_rd_bs_ram_4k_taddr_bs_ram_4k_i : std_logic_vector(ADDRESS_BEAM_WIDTH - 1 downto 0) := (others => '0');
s_rd_bs_ram_4k_tdata | out | std_logic_vector(31 downto 0) |  | s_rd_bs_ram_4k_tdata : out std_logic_vector(31 downto 0); | s_rd_bs_ram_4k_tdata : out std_logic_vector(31 downto 0); | s_rd_bs_ram_4k_tdata => s_rd_bs_ram_4k_tdata_bs_ram_4k_i, | signal s_rd_bs_ram_4k_tdata_bs_ram_4k_i : std_logic_vector(31 downto 0) := (others => '0');
--
s_wr_bs_ram_4k_tenable | in | std_logic |  | s_wr_bs_ram_4k_tenable : in std_logic; | s_wr_bs_ram_4k_tenable : in std_logic; | s_wr_bs_ram_4k_tenable => s_wr_bs_ram_4k_tenable_bs_ram_4k_i, | signal s_wr_bs_ram_4k_tenable_bs_ram_4k_i : std_logic := '0';
s_wr_bs_ram_4k_taddr | in | std_logic_vector(ADDRESS_BEAM_WIDTH - 1 downto 0) |  | s_wr_bs_ram_4k_taddr : in std_logic_vector(ADDRESS_BEAM_WIDTH - 1 downto 0); | s_wr_bs_ram_4k_taddr : in std_logic_vector(ADDRESS_BEAM_WIDTH - 1 downto 0); | s_wr_bs_ram_4k_taddr => s_wr_bs_ram_4k_taddr_bs_ram_4k_i, | signal s_wr_bs_ram_4k_taddr_bs_ram_4k_i : std_logic_vector(ADDRESS_BEAM_WIDTH - 1 downto 0) := (others => '0');
s_wr_bs_ram_4k_tdata | in | std_logic_vector(31 downto 0) |  | s_wr_bs_ram_4k_tdata : in std_logic_vector(31 downto 0); | s_wr_bs_ram_4k_tdata : in std_logic_vector(31 downto 0); | s_wr_bs_ram_4k_tdata => s_wr_bs_ram_4k_tdata_bs_ram_4k_i, | signal s_wr_bs_ram_4k_tdata_bs_ram_4k_i : std_logic_vector(31 downto 0) := (others => '0');
--
reset_n | in | std_logic |  | reset_n : in std_logic; | reset_n : in std_logic; | reset_n => reset_n_bs_ram_4k_i, | signal reset_n_bs_ram_4k_i : std_logic := '0';
Clk | in | std_logic |  | Clk : in std_logic | Clk : in std_logic | Clk => Clk_bs_ram_4k_i | signal Clk_bs_ram_4k_i : std_logic := '0';
|  |  |  | -- | -- | --
|  |  |  | ); | ); | );
|  |  |  | end entity; | end component;
architecture rtl of bs_ram_4k is
signal xxx : std_logic := '0';
begin
p_yyy : process(Clk)
variable xxx : natural := 0;
begin
if(reset_n='0')then
--
elsif(rising_edge(Clk)) then
--
end if;
end process;
--
end architecture;

## BS_FFT_4K_WRAPPER
-- //=============================================================================
-- //=============================================================================
-- //=============================================================================
library ieee;
use ieee.std_logic_1164.all;
use ieee.numeric_std.all;
use ieee.std_logic_unsigned.all;
--
bs_fft_4k_wrapper |  | bs_fft_4k_i |  | entity bs_fft_4k_wrapper is | component bs_fft_4k_wrapper is | bs_fft_4k_i : bs_fft_4k_wrapper
|  |  |  | generic ( | generic ( | generic map (
ADDRESS_BEAM_MAX | natural | 36 |  | ADDRESS_BEAM_MAX : natural := 36; | ADDRESS_BEAM_MAX : natural := 36; | ADDRESS_BEAM_MAX => 36,
DIR_BEAM_MAX | natural | 10 | 2 beam (S/U/D/R/L), C0,L1,L2,L3,R1,R2,R3 | DIR_BEAM_MAX : natural := 10; | DIR_BEAM_MAX : natural := 10; | DIR_BEAM_MAX => 10,
ADDRESS_BEAM_WIDTH | natural | 15 | 32 K | ADDRESS_BEAM_WIDTH : natural := 15; | ADDRESS_BEAM_WIDTH : natural := 15; | ADDRESS_BEAM_WIDTH => 15,
DATA_WIDTH | natural | 64 |  | DATA_WIDTH : natural := 64; | DATA_WIDTH : natural := 64; | DATA_WIDTH => 64
|  |  |  | ); | ); | )
|  |  |  | port ( | port ( | port map ( | -- componet [ bs_fft_4k_i ] signal define
|  |  |  | -- | -- | --
m_axis_data_tvalid | out | std_logic |  | m_axis_data_tvalid : out std_logic; | m_axis_data_tvalid : out std_logic; | m_axis_data_tvalid => m_axis_data_tvalid_bs_fft_4k_i, | signal m_axis_data_tvalid_bs_fft_4k_i : std_logic := '0';
m_axis_data_tready | in | std_logic |  | m_axis_data_tready : in std_logic; | m_axis_data_tready : in std_logic; | m_axis_data_tready => m_axis_data_tready_bs_fft_4k_i, | signal m_axis_data_tready_bs_fft_4k_i : std_logic := '0';
m_axis_data_tlast | out | std_logic |  | m_axis_data_tlast : out std_logic; | m_axis_data_tlast : out std_logic; | m_axis_data_tlast => m_axis_data_tlast_bs_fft_4k_i, | signal m_axis_data_tlast_bs_fft_4k_i : std_logic := '0';
m_axis_data_tdata | out | std_logic_vector(63 downto 0) |  | m_axis_data_tdata : out std_logic_vector(63 downto 0); | m_axis_data_tdata : out std_logic_vector(63 downto 0); | m_axis_data_tdata => m_axis_data_tdata_bs_fft_4k_i, | signal m_axis_data_tdata_bs_fft_4k_i : std_logic_vector(63 downto 0) := (others => '0');
--
m_axis_config_tvalid | out | std_logic |  | m_axis_config_tvalid : out std_logic; | m_axis_config_tvalid : out std_logic; | m_axis_config_tvalid => m_axis_config_tvalid_bs_fft_4k_i, | signal m_axis_config_tvalid_bs_fft_4k_i : std_logic := '0';
m_axis_config_tready | in | std_logic |  | m_axis_config_tready : in std_logic; | m_axis_config_tready : in std_logic; | m_axis_config_tready => m_axis_config_tready_bs_fft_4k_i, | signal m_axis_config_tready_bs_fft_4k_i : std_logic := '0';
m_axis_config_tdata | out | std_logic_vector(23 downto 0) |  | m_axis_config_tdata : out std_logic_vector(23 downto 0); | m_axis_config_tdata : out std_logic_vector(23 downto 0); | m_axis_config_tdata => m_axis_config_tdata_bs_fft_4k_i, | signal m_axis_config_tdata_bs_fft_4k_i : std_logic_vector(23 downto 0) := (others => '0');
--
s_axis_data_tvalid | in | std_logic |  | s_axis_data_tvalid : in std_logic; | s_axis_data_tvalid : in std_logic; | s_axis_data_tvalid => s_axis_data_tvalid_bs_fft_4k_i, | signal s_axis_data_tvalid_bs_fft_4k_i : std_logic := '0';
s_axis_data_tready | out | std_logic |  | s_axis_data_tready : out std_logic; | s_axis_data_tready : out std_logic; | s_axis_data_tready => s_axis_data_tready_bs_fft_4k_i, | signal s_axis_data_tready_bs_fft_4k_i : std_logic := '0';
s_axis_data_tlast | in | std_logic |  | s_axis_data_tlast : in std_logic; | s_axis_data_tlast : in std_logic; | s_axis_data_tlast => s_axis_data_tlast_bs_fft_4k_i, | signal s_axis_data_tlast_bs_fft_4k_i : std_logic := '0';
s_axis_data_tdata | in | std_logic_vector(63 downto 0) |  | s_axis_data_tdata : in std_logic_vector(63 downto 0); | s_axis_data_tdata : in std_logic_vector(63 downto 0); | s_axis_data_tdata => s_axis_data_tdata_bs_fft_4k_i, | signal s_axis_data_tdata_bs_fft_4k_i : std_logic_vector(63 downto 0) := (others => '0');
--
aresetn | out | std_logic |  | aresetn : out std_logic; | aresetn : out std_logic; | aresetn => aresetn_bs_fft_4k_i, | signal aresetn_bs_fft_4k_i : std_logic := '0';
--
envent_frame_started | in | std_logic |  | envent_frame_started : in std_logic; | envent_frame_started : in std_logic; | envent_frame_started => envent_frame_started_bs_fft_4k_i, | signal envent_frame_started_bs_fft_4k_i : std_logic := '0';
event_tlast_unexpected | in | std_logic |  | event_tlast_unexpected : in std_logic; | event_tlast_unexpected : in std_logic; | event_tlast_unexpected => event_tlast_unexpected_bs_fft_4k_i, | signal event_tlast_unexpected_bs_fft_4k_i : std_logic := '0';
event_tlast_missing | in | std_logic |  | event_tlast_missing : in std_logic; | event_tlast_missing : in std_logic; | event_tlast_missing => event_tlast_missing_bs_fft_4k_i, | signal event_tlast_missing_bs_fft_4k_i : std_logic := '0';
event_status_channel_halt | in | std_logic |  | event_status_channel_halt : in std_logic; | event_status_channel_halt : in std_logic; | event_status_channel_halt => event_status_channel_halt_bs_fft_4k_i, | signal event_status_channel_halt_bs_fft_4k_i : std_logic := '0';
event_data_in_channel_halt | in | std_logic |  | event_data_in_channel_halt : in std_logic; | event_data_in_channel_halt : in std_logic; | event_data_in_channel_halt => event_data_in_channel_halt_bs_fft_4k_i, | signal event_data_in_channel_halt_bs_fft_4k_i : std_logic := '0';
event_data_out_channel_halt | in | std_logic |  | event_data_out_channel_halt : in std_logic; | event_data_out_channel_halt : in std_logic; | event_data_out_channel_halt => event_data_out_channel_halt_bs_fft_4k_i, | signal event_data_out_channel_halt_bs_fft_4k_i : std_logic := '0';
--
m_axis_bs_fft_4k_tvalid | out | std_logic |  | m_axis_bs_fft_4k_tvalid : out std_logic; | m_axis_bs_fft_4k_tvalid : out std_logic; | m_axis_bs_fft_4k_tvalid => m_axis_bs_fft_4k_tvalid_bs_fft_4k_i, | signal m_axis_bs_fft_4k_tvalid_bs_fft_4k_i : std_logic := '0';
m_axis_bs_fft_4k_tready | in | std_logic |  | m_axis_bs_fft_4k_tready : in std_logic; | m_axis_bs_fft_4k_tready : in std_logic; | m_axis_bs_fft_4k_tready => m_axis_bs_fft_4k_tready_bs_fft_4k_i, | signal m_axis_bs_fft_4k_tready_bs_fft_4k_i : std_logic := '0';
m_axis_bs_fft_4k_tlast | out | std_logic |  | m_axis_bs_fft_4k_tlast : out std_logic; | m_axis_bs_fft_4k_tlast : out std_logic; | m_axis_bs_fft_4k_tlast => m_axis_bs_fft_4k_tlast_bs_fft_4k_i, | signal m_axis_bs_fft_4k_tlast_bs_fft_4k_i : std_logic := '0';
m_axis_bs_fft_4k_tdata | out | std_logic_vector(63 downto 0) |  | m_axis_bs_fft_4k_tdata : out std_logic_vector(63 downto 0); | m_axis_bs_fft_4k_tdata : out std_logic_vector(63 downto 0); | m_axis_bs_fft_4k_tdata => m_axis_bs_fft_4k_tdata_bs_fft_4k_i, | signal m_axis_bs_fft_4k_tdata_bs_fft_4k_i : std_logic_vector(63 downto 0) := (others => '0');
--
s_maxis_bs_fft_4k_config_tvalid | in | std_logic |  | s_maxis_bs_fft_4k_config_tvalid : in std_logic; | s_maxis_bs_fft_4k_config_tvalid : in std_logic; | s_maxis_bs_fft_4k_config_tvalid => s_maxis_bs_fft_4k_config_tvalid_bs_fft_4k_i, | signal s_maxis_bs_fft_4k_config_tvalid_bs_fft_4k_i : std_logic := '0';
s_maxis_bs_fft_4k_config_tdata | in | std_logic_vector(31 downto 0) |  | s_maxis_bs_fft_4k_config_tdata : in std_logic_vector(31 downto 0); | s_maxis_bs_fft_4k_config_tdata : in std_logic_vector(31 downto 0); | s_maxis_bs_fft_4k_config_tdata => s_maxis_bs_fft_4k_config_tdata_bs_fft_4k_i, | signal s_maxis_bs_fft_4k_config_tdata_bs_fft_4k_i : std_logic_vector(31 downto 0) := (others => '0');
--
m_rd_bs_fft_4k_tstart | in | std_logic |  | m_rd_bs_fft_4k_tstart : in std_logic; | m_rd_bs_fft_4k_tstart : in std_logic; | m_rd_bs_fft_4k_tstart => m_rd_bs_fft_4k_tstart_bs_fft_4k_i, | signal m_rd_bs_fft_4k_tstart_bs_fft_4k_i : std_logic := '0';
m_rd_bs_fft_4k_taddr | out | std_logic_vector(11 downto 0) | 4 K Transform Length | m_rd_bs_fft_4k_taddr : out std_logic_vector(11 downto 0); | m_rd_bs_fft_4k_taddr : out std_logic_vector(11 downto 0); | m_rd_bs_fft_4k_taddr => m_rd_bs_fft_4k_taddr_bs_fft_4k_i, | signal m_rd_bs_fft_4k_taddr_bs_fft_4k_i : std_logic_vector(11 downto 0) := (others => '0');
m_rd_bs_fft_4k_i_tdata | in | std_logic_vector(31 downto 0) |  | m_rd_bs_fft_4k_i_tdata : in std_logic_vector(31 downto 0); | m_rd_bs_fft_4k_i_tdata : in std_logic_vector(31 downto 0); | m_rd_bs_fft_4k_i_tdata => m_rd_bs_fft_4k_i_tdata_bs_fft_4k_i, | signal m_rd_bs_fft_4k_i_tdata_bs_fft_4k_i : std_logic_vector(31 downto 0) := (others => '0');
m_rd_bs_fft_4k_q_tdata | in | std_logic_vector(31 downto 0) |  | m_rd_bs_fft_4k_q_tdata : in std_logic_vector(31 downto 0); | m_rd_bs_fft_4k_q_tdata : in std_logic_vector(31 downto 0); | m_rd_bs_fft_4k_q_tdata => m_rd_bs_fft_4k_q_tdata_bs_fft_4k_i, | signal m_rd_bs_fft_4k_q_tdata_bs_fft_4k_i : std_logic_vector(31 downto 0) := (others => '0');
--
reset_n | in | std_logic |  | reset_n : in std_logic; | reset_n : in std_logic; | reset_n => reset_n_bs_fft_4k_i, | signal reset_n_bs_fft_4k_i : std_logic := '0';
Clk | in | std_logic |  | Clk : in std_logic | Clk : in std_logic | Clk => Clk_bs_fft_4k_i | signal Clk_bs_fft_4k_i : std_logic := '0';
|  |  |  | -- | -- | --
|  |  |  | ); | ); | );
|  |  |  | end entity; | end component;
architecture rtl of bs_fft_4k_wrapper is
signal xxx : std_logic := '0';
begin
p_yyy : process(Clk)
variable xxx : natural := 0;
begin
if(reset_n='0')then
--
elsif(rising_edge(Clk)) then
--
end if;
end process;
--
end architecture;

## BS_AURORA_DUPLEX
-- //=============================================================================
-- //=============================================================================
-- //=============================================================================
library ieee;
use ieee.std_logic_1164.all;
use ieee.numeric_std.all;
use ieee.std_logic_unsigned.all;
--
bs_aurora_duplex_wrapper |  | bs_aurora_duplex_i | entity bs_aurora_duplex_wrapper is | component bs_aurora_duplex_wrapper is | bs_aurora_duplex_i : bs_aurora_duplex_wrapper
|  |  | port ( | port ( | port map ( | -- componet [ bs_aurora_duplex_i ] signal define
|  |  | -- | -- | --
m_axi_tx_tdata | out | std_logic_vector(31 downto 0) | m_axi_tx_tdata : out std_logic_vector(31 downto 0); | m_axi_tx_tdata : out std_logic_vector(31 downto 0); | m_axi_tx_tdata => m_axi_tx_tdata_bs_aurora_duplex_i, | signal m_axi_tx_tdata_bs_aurora_duplex_i : std_logic_vector(31 downto 0) := (others => '0');
m_axi_tx_tkeep | out | std_logic_vector(3 downto 0) | m_axi_tx_tkeep : out std_logic_vector(3 downto 0); | m_axi_tx_tkeep : out std_logic_vector(3 downto 0); | m_axi_tx_tkeep => m_axi_tx_tkeep_bs_aurora_duplex_i, | signal m_axi_tx_tkeep_bs_aurora_duplex_i : std_logic_vector(3 downto 0) := (others => '0');
m_axi_tx_tlast | out | std_logic | m_axi_tx_tlast : out std_logic; | m_axi_tx_tlast : out std_logic; | m_axi_tx_tlast => m_axi_tx_tlast_bs_aurora_duplex_i, | signal m_axi_tx_tlast_bs_aurora_duplex_i : std_logic := '0';
m_axi_tx_tvalid | out | std_logic | m_axi_tx_tvalid : out std_logic; | m_axi_tx_tvalid : out std_logic; | m_axi_tx_tvalid => m_axi_tx_tvalid_bs_aurora_duplex_i, | signal m_axi_tx_tvalid_bs_aurora_duplex_i : std_logic := '0';
m_axi_tx_tready | in | std_logic | m_axi_tx_tready : in std_logic; | m_axi_tx_tready : in std_logic; | m_axi_tx_tready => m_axi_tx_tready_bs_aurora_duplex_i, | signal m_axi_tx_tready_bs_aurora_duplex_i : std_logic := '0';
--
s_axi_rx_tdata | in | std_logic_vector(31 downto 0) | s_axi_rx_tdata : in std_logic_vector(31 downto 0); | s_axi_rx_tdata : in std_logic_vector(31 downto 0); | s_axi_rx_tdata => s_axi_rx_tdata_bs_aurora_duplex_i, | signal s_axi_rx_tdata_bs_aurora_duplex_i : std_logic_vector(31 downto 0) := (others => '0');
s_axi_rx_tkeep | in | std_logic_vector(3 downto 0) | s_axi_rx_tkeep : in std_logic_vector(3 downto 0); | s_axi_rx_tkeep : in std_logic_vector(3 downto 0); | s_axi_rx_tkeep => s_axi_rx_tkeep_bs_aurora_duplex_i, | signal s_axi_rx_tkeep_bs_aurora_duplex_i : std_logic_vector(3 downto 0) := (others => '0');
s_axi_rx_tlast | in | std_logic | s_axi_rx_tlast : in std_logic; | s_axi_rx_tlast : in std_logic; | s_axi_rx_tlast => s_axi_rx_tlast_bs_aurora_duplex_i, | signal s_axi_rx_tlast_bs_aurora_duplex_i : std_logic := '0';
s_axi_rx_tvalid | in | std_logic | s_axi_rx_tvalid : in std_logic; | s_axi_rx_tvalid : in std_logic; | s_axi_rx_tvalid => s_axi_rx_tvalid_bs_aurora_duplex_i, | signal s_axi_rx_tvalid_bs_aurora_duplex_i : std_logic := '0';
--
hard_err | in | std_logic | hard_err : in std_logic; | hard_err : in std_logic; | hard_err => hard_err_bs_aurora_duplex_i, | signal hard_err_bs_aurora_duplex_i : std_logic := '0';
soft_err | in | std_logic | soft_err : in std_logic; | soft_err : in std_logic; | soft_err => soft_err_bs_aurora_duplex_i, | signal soft_err_bs_aurora_duplex_i : std_logic := '0';
frame_err | in | std_logic | frame_err : in std_logic; | frame_err : in std_logic; | frame_err => frame_err_bs_aurora_duplex_i, | signal frame_err_bs_aurora_duplex_i : std_logic := '0';
--
channel_up | in | std_logic | channel_up : in std_logic; | channel_up : in std_logic; | channel_up => channel_up_bs_aurora_duplex_i, | signal channel_up_bs_aurora_duplex_i : std_logic := '0';
lane_up | in | std_logic_vector(0 downto 0) | lane_up : in std_logic_vector(0 downto 0); | lane_up : in std_logic_vector(0 downto 0); | lane_up => lane_up_bs_aurora_duplex_i, | signal lane_up_bs_aurora_duplex_i : std_logic_vector(0 downto 0) := (others => '0');
--
reset | out | std_logic | reset : out std_logic; | reset : out std_logic; | reset => reset_bs_aurora_duplex_i, | signal reset_bs_aurora_duplex_i : std_logic := '0';
gt_reset | out | std_logic | gt_reset : out std_logic; | gt_reset : out std_logic; | gt_reset => gt_reset_bs_aurora_duplex_i, | signal gt_reset_bs_aurora_duplex_i : std_logic := '0';
--
loopback | out | std_logic_vector(2 downto 0) | loopback : out std_logic_vector(2 downto 0); | loopback : out std_logic_vector(2 downto 0); | loopback => loopback_bs_aurora_duplex_i, | signal loopback_bs_aurora_duplex_i : std_logic_vector(2 downto 0) := (others => '0');
gt0_drpaddr | out | std_logic_vector(9 downto 0) | gt0_drpaddr : out std_logic_vector(9 downto 0); | gt0_drpaddr : out std_logic_vector(9 downto 0); | gt0_drpaddr => gt0_drpaddr_bs_aurora_duplex_i, | signal gt0_drpaddr_bs_aurora_duplex_i : std_logic_vector(9 downto 0) := (others => '0');
gt0_drpen | out | std_logic | gt0_drpen : out std_logic; | gt0_drpen : out std_logic; | gt0_drpen => gt0_drpen_bs_aurora_duplex_i, | signal gt0_drpen_bs_aurora_duplex_i : std_logic := '0';
gt0_drpdi | out | std_logic_vector(15 downto 0) | gt0_drpdi : out std_logic_vector(15 downto 0); | gt0_drpdi : out std_logic_vector(15 downto 0); | gt0_drpdi => gt0_drpdi_bs_aurora_duplex_i, | signal gt0_drpdi_bs_aurora_duplex_i : std_logic_vector(15 downto 0) := (others => '0');
gt0_drprdy | in | std_logic | gt0_drprdy : in std_logic; | gt0_drprdy : in std_logic; | gt0_drprdy => gt0_drprdy_bs_aurora_duplex_i, | signal gt0_drprdy_bs_aurora_duplex_i : std_logic := '0';
gt0_drpdo | in | std_logic_vector(15 downto 0) | gt0_drpdo : in std_logic_vector(15 downto 0); | gt0_drpdo : in std_logic_vector(15 downto 0); | gt0_drpdo => gt0_drpdo_bs_aurora_duplex_i, | signal gt0_drpdo_bs_aurora_duplex_i : std_logic_vector(15 downto 0) := (others => '0');
gt0_drpwe | out | std_logic | gt0_drpwe : out std_logic; | gt0_drpwe : out std_logic; | gt0_drpwe => gt0_drpwe_bs_aurora_duplex_i, | signal gt0_drpwe_bs_aurora_duplex_i : std_logic := '0';
power_down | out | std_logic | power_down : out std_logic; | power_down : out std_logic; | power_down => power_down_bs_aurora_duplex_i, | signal power_down_bs_aurora_duplex_i : std_logic := '0';
--
tx_lock | in | std_logic | tx_lock : in std_logic; | tx_lock : in std_logic; | tx_lock => tx_lock_bs_aurora_duplex_i, | signal tx_lock_bs_aurora_duplex_i : std_logic := '0';
tx_resetdone_out | in | std_logic | tx_resetdone_out : in std_logic; | tx_resetdone_out : in std_logic; | tx_resetdone_out => tx_resetdone_out_bs_aurora_duplex_i, | signal tx_resetdone_out_bs_aurora_duplex_i : std_logic := '0';
rx_resetdone_out | in | std_logic | rx_resetdone_out : in std_logic; | rx_resetdone_out : in std_logic; | rx_resetdone_out => rx_resetdone_out_bs_aurora_duplex_i, | signal rx_resetdone_out_bs_aurora_duplex_i : std_logic := '0';
link_reset_out | in | std_logic | link_reset_out : in std_logic; | link_reset_out : in std_logic; | link_reset_out => link_reset_out_bs_aurora_duplex_i, | signal link_reset_out_bs_aurora_duplex_i : std_logic := '0';
pll_not_locked_out | in | std_logic | pll_not_locked_out : in std_logic; | pll_not_locked_out : in std_logic; | pll_not_locked_out => pll_not_locked_out_bs_aurora_duplex_i, | signal pll_not_locked_out_bs_aurora_duplex_i : std_logic := '0';
sys_reset_out | in | std_logic | sys_reset_out : in std_logic; | sys_reset_out : in std_logic; | sys_reset_out => sys_reset_out_bs_aurora_duplex_i, | signal sys_reset_out_bs_aurora_duplex_i : std_logic := '0';
sync_clk_out | in | std_logic | sync_clk_out : in std_logic; | sync_clk_out : in std_logic; | sync_clk_out => sync_clk_out_bs_aurora_duplex_i, | signal sync_clk_out_bs_aurora_duplex_i : std_logic := '0';
gt_reset_out | in | std_logic | gt_reset_out : in std_logic; | gt_reset_out : in std_logic; | gt_reset_out => gt_reset_out_bs_aurora_duplex_i, | signal gt_reset_out_bs_aurora_duplex_i : std_logic := '0';
gt_powergood | in | std_logic_vector(0 downto 0) | gt_powergood : in std_logic_vector(0 downto 0); | gt_powergood : in std_logic_vector(0 downto 0); | gt_powergood => gt_powergood_bs_aurora_duplex_i, | signal gt_powergood_bs_aurora_duplex_i : std_logic_vector(0 downto 0) := (others => '0');
--
m_axis_bs_aurora_duplex_tvalid | out | std_logic | m_axis_bs_aurora_duplex_tvalid : out std_logic; | m_axis_bs_aurora_duplex_tvalid : out std_logic; | m_axis_bs_aurora_duplex_tvalid => m_axis_bs_aurora_duplex_tvalid_bs_aurora_duplex_i, | signal m_axis_bs_aurora_duplex_tvalid_bs_aurora_duplex_i : std_logic := '0';
m_axis_bs_aurora_duplex_tlast | out | std_logic | m_axis_bs_aurora_duplex_tlast : out std_logic; | m_axis_bs_aurora_duplex_tlast : out std_logic; | m_axis_bs_aurora_duplex_tlast => m_axis_bs_aurora_duplex_tlast_bs_aurora_duplex_i, | signal m_axis_bs_aurora_duplex_tlast_bs_aurora_duplex_i : std_logic := '0';
m_axis_bs_aurora_duplex_tdata | out | std_logic_vector(31 downto 0) | m_axis_bs_aurora_duplex_tdata : out std_logic_vector(31 downto 0); | m_axis_bs_aurora_duplex_tdata : out std_logic_vector(31 downto 0); | m_axis_bs_aurora_duplex_tdata => m_axis_bs_aurora_duplex_tdata_bs_aurora_duplex_i, | signal m_axis_bs_aurora_duplex_tdata_bs_aurora_duplex_i : std_logic_vector(31 downto 0) := (others => '0');
--
s_axis_bs_aurora_duplex_tvalid | in | std_logic | s_axis_bs_aurora_duplex_tvalid : in std_logic; | s_axis_bs_aurora_duplex_tvalid : in std_logic; | s_axis_bs_aurora_duplex_tvalid => s_axis_bs_aurora_duplex_tvalid_bs_aurora_duplex_i, | signal s_axis_bs_aurora_duplex_tvalid_bs_aurora_duplex_i : std_logic := '0';
s_axis_bs_aurora_duplex_tready | out | std_logic | s_axis_bs_aurora_duplex_tready : out std_logic; | s_axis_bs_aurora_duplex_tready : out std_logic; | s_axis_bs_aurora_duplex_tready => s_axis_bs_aurora_duplex_tready_bs_aurora_duplex_i, | signal s_axis_bs_aurora_duplex_tready_bs_aurora_duplex_i : std_logic := '0';
s_axis_bs_aurora_duplex_tlast | in | std_logic | s_axis_bs_aurora_duplex_tlast : in std_logic; | s_axis_bs_aurora_duplex_tlast : in std_logic; | s_axis_bs_aurora_duplex_tlast => s_axis_bs_aurora_duplex_tlast_bs_aurora_duplex_i, | signal s_axis_bs_aurora_duplex_tlast_bs_aurora_duplex_i : std_logic := '0';
s_axis_bs_aurora_duplex_tdata | in | std_logic_vector(31 downto 0) | s_axis_bs_aurora_duplex_tdata : in std_logic_vector(31 downto 0); | s_axis_bs_aurora_duplex_tdata : in std_logic_vector(31 downto 0); | s_axis_bs_aurora_duplex_tdata => s_axis_bs_aurora_duplex_tdata_bs_aurora_duplex_i, | signal s_axis_bs_aurora_duplex_tdata_bs_aurora_duplex_i : std_logic_vector(31 downto 0) := (others => '0');
--
reset_n | in | std_logic | reset_n : in std_logic; | reset_n : in std_logic; | reset_n => reset_n_bs_aurora_duplex_i, | signal reset_n_bs_aurora_duplex_i : std_logic := '0';
Clk | in | std_logic | Clk : in std_logic | Clk : in std_logic | Clk => Clk_bs_aurora_duplex_i | signal Clk_bs_aurora_duplex_i : std_logic := '0';
|  |  | -- | -- | --
|  |  | ); | ); | );
|  |  | end entity; | end component;
architecture rtl of bs_aurora_duplex_wrapper is
signal xxx : std_logic := '0';
begin
p_yyy : process(Clk)
variable xxx : natural := 0;
begin
if(reset_n='0')then
--
elsif(rising_edge(Clk)) then
--
end if;
end process;
--
end architecture;

## BS_ATX_DATA_GEN
-- //=============================================================================
-- //=============================================================================
-- //=============================================================================
-- 0 is start from 0
-- 36 is ch 1 from 0
-- 72 is ch 37 from 0
-- 74 is end from 0
-- //=============================================================================
library ieee;
use ieee.std_logic_1164.all;
use ieee.numeric_std.all;
use ieee.std_logic_unsigned.all;
use ieee.math_real.all;
use work.SC2SP_Type.all;
--
bs_atx_data_gen |  | scb_data_gen_i |  | entity bs_atx_data_gen is | component bs_atx_data_gen is | scb_data_gen_i : bs_atx_data_gen
|  |  |  | generic ( | generic ( | generic map (
Ampl | real | 2.0 ** 23 - 1.0 |  | Ampl : real := 2.0 ** 23 - 1.0; | Ampl : real := 2.0 ** 23 - 1.0; | Ampl => 2.0 ** 23 - 1.0,
Freq | real | 27000.0 | 2 beam (S/U/D/R/L), C0,L1,L2,L3,R1,R2,R3 | Freq : real := 27000.0; | Freq : real := 27000.0; | Freq => 27000.0,
Azim | real | 45.0 | 32 K | Azim : real := 45.0; | Azim : real := 45.0; | Azim => 45.0,
Elev | real | 85.0 |  | Elev : real := 85.0; | Elev : real := 85.0; | Elev => 85.0,
USE_DEBUG_CMD | integer | 0 | 2 beam (S/U/D/R/L), C0,L1,L2,L3,R1,R2,R3 | USE_DEBUG_CMD : integer := 0; | USE_DEBUG_CMD : integer := 0; | USE_DEBUG_CMD => 0,
ADDRESS_MAX | natural | 75 |  | ADDRESS_MAX : natural := 75; | ADDRESS_MAX : natural := 75; | ADDRESS_MAX => 75,
ADDRESS_WIDTH | natural | 7 | 2 beam (S/U/D/R/L), C0,L1,L2,L3,R1,R2,R3 | ADDRESS_WIDTH : natural := 7; | ADDRESS_WIDTH : natural := 7; | ADDRESS_WIDTH => 7,
DATA_WIDTH | natural | 32 |  | DATA_WIDTH : natural := 32 | DATA_WIDTH : natural := 32 | DATA_WIDTH => 32
|  |  |  | ); | ); | )
|  |  |  | port ( | port ( | port map ( | -- componet [ scb_data_gen_i ] signal define
|  |  |  | -- | -- | --
m_axis_bs_atx_tvalid | out | std_logic |  | m_axis_bs_atx_tvalid : out std_logic; | m_axis_bs_atx_tvalid : out std_logic; | m_axis_bs_atx_tvalid => m_axis_bs_atx_tvalid_scb_data_gen_i, | signal m_axis_bs_atx_tvalid_scb_data_gen_i : std_logic := '0';
m_axis_bs_atx_tready | in | std_logic |  | m_axis_bs_atx_tready : in std_logic; | m_axis_bs_atx_tready : in std_logic; | m_axis_bs_atx_tready => m_axis_bs_atx_tready_scb_data_gen_i, | signal m_axis_bs_atx_tready_scb_data_gen_i : std_logic := '0';
m_axis_bs_atx_tlast | out | std_logic |  | m_axis_bs_atx_tlast : out std_logic; | m_axis_bs_atx_tlast : out std_logic; | m_axis_bs_atx_tlast => m_axis_bs_atx_tlast_scb_data_gen_i, | signal m_axis_bs_atx_tlast_scb_data_gen_i : std_logic := '0';
m_axis_bs_atx_tdata | out | std_logic_vector(31 downto 0) |  | m_axis_bs_atx_tdata : out std_logic_vector(31 downto 0); | m_axis_bs_atx_tdata : out std_logic_vector(31 downto 0); | m_axis_bs_atx_tdata => m_axis_bs_atx_tdata_scb_data_gen_i, | signal m_axis_bs_atx_tdata_scb_data_gen_i : std_logic_vector(31 downto 0) := (others => '0');
--
m_rd_bs_atx_tstart | in | std_logic |  | m_rd_bs_atx_tstart : in std_logic; | m_rd_bs_atx_tstart : in std_logic; | m_rd_bs_atx_tstart => m_rd_bs_atx_tstart_scb_data_gen_i, | signal m_rd_bs_atx_tstart_scb_data_gen_i : std_logic := '0';
--
reset_n | in | std_logic |  | reset_n : in std_logic; | reset_n : in std_logic; | reset_n => reset_n_scb_data_gen_i, | signal reset_n_scb_data_gen_i : std_logic := '0';
Clk | in | std_logic |  | Clk : in std_logic | Clk : in std_logic | Clk => Clk_scb_data_gen_i | signal Clk_scb_data_gen_i : std_logic := '0';
|  |  |  | -- | -- | --
|  |  |  | ); | ); | );
|  |  |  | end entity; | end component;
architecture rtl of bs_atx_data_gen is
--
-- componet
--
component bs_sync_gen is
port (
--
Clk : in std_logic;
Clk_sync : in std_logic;
user_in : in std_logic;
user_sync_out : out std_logic
--
);
end component;
--
-- signal m_rd_bs_atx_taddr : std_logic_vector(6 downto 0);
-- signal m_rd_bs_atx_tdata : std_logic_vector(31 downto 0);
signal reset_n_i : std_logic;
signal rd_tstart : std_logic;
signal rd_tstart_i : std_logic;
signal rd_tenable : std_logic := '0';
signal rd_tvalid : std_logic;
signal rd_tready : std_logic;
signal rd_tlast : std_logic;
signal rd_taddr : std_logic_vector(6 downto 0);
signal rd_tdata_o : std_logic_vector(31 downto 0);
signal rd_tdata_i : std_logic_vector(31 downto 0);
signal rd_tdata_i_i : std_logic_vector(31 downto 0);
signal q_sel_pre : std_logic := '0';
signal q_latch : std_logic := '0';
--
constant C_DATA_ZERO : std_logic_vector(DATA_WIDTH - 1 downto 0) := (others => '0');
signal tch_data_enable : std_logic := '0';
--
signal Chan_Pkt : SC2SP_Pkt_300_Type;
signal Chan_Str : std_logic_vector(2399 downto 0) := (others => '0');
--
begin
--
m_axis_bs_atx_tvalid <= rd_tvalid;
rd_tready <= m_axis_bs_atx_tready;
m_axis_bs_atx_tlast <= rd_tlast;
m_axis_bs_atx_tdata <= rd_tdata_o;
--
-- m_rd_bs_atx_taddr <= rd_taddr;
-- rd_tdata_i <= m_rd_bs_atx_tdata;
--
Chan_Str <= conv_ch_bitvector(Chan_Pkt);
-- Chan_Pkt <= conv_ch_packet(Chan_Str);
--
p_rd : process (Clk, reset_n_i)
variable Clk_Cnt, Word_Cnt, PRT_Cnt : natural := 0;
variable tProgramCount : natural := 0;
variable dtH, dtV : real := 0.0;
variable vKaSub, vKa : real := 0.0;
variable mVoiceSpeedWithWater : real := 1500.0; -- m/sec
variable vAngularFreq : real := 0.0;
variable vSampleFreq : real := 200000.0;
variable vIndexTime : real := 0.0;
variable vAzim : real := 45.0;
variable vElev : real := 85.0;
variable vFreq : real := 27000.0;
begin
if (reset_n_i = '0') then
vIndexTime := 0.0;
tProgramCount := 0;
Chan_Pkt <= sc2sp_300_i;
elsif (rising_edge(Clk)) then
-- rd_tdata_i <= C_DATA_ZERO(DATA_WIDTH - 1 downto ADDRESS_WIDTH) & rd_taddr;
if (rd_tstart_i = '1') and (rd_tenable = '0') then
--
dtH := 0.02344 * cos(MATH_PI/180.0 * vAzim); -- x 0.016574583 if 85 deg
dtV := 0.02578 * sin(MATH_PI/180.0 * vAzim); -- y Elev 0.018229213
vKaSub := (2.0 * MATH_PI * vFreq); -- 169,646.0032938
vKa := (vKaSub / 1500.0) * cos(MATH_PI/180.0 * vElev);
vAngularFreq := (vKaSub / vSampleFreq) * vIndexTime;
vIndexTime := vIndexTime + 1.0;
Chan_Pkt.Count <= std_logic_vector(to_unsigned(tProgramCount, 32));
tProgramCount := tProgramCount + 1;
Chan_Pkt.BS_DATA.CH_Data(1) <= std_logic_vector(to_signed(integer(Ampl * sin(vKa * (0.0 - 3.0 * dtH - 1.5 * dtV) - vAngularFreq)), 32));
Chan_Pkt.BS_DATA.CH_Data(2) <= std_logic_vector(to_signed(integer(Ampl * sin(vKa * (0.0 - 3.0 * dtH - 0.5 * dtV) - vAngularFreq)), 32));
Chan_Pkt.BS_DATA.CH_Data(3) <= std_logic_vector(to_signed(integer(Ampl * sin(vKa * (0.0 - 3.0 * dtH + 0.5 * dtV) - vAngularFreq)), 32));
Chan_Pkt.BS_DATA.CH_Data(4) <= std_logic_vector(to_signed(integer(Ampl * sin(vKa * (0.0 - 3.0 * dtH + 1.5 * dtV) - vAngularFreq)), 32));
Chan_Pkt.BS_DATA.CH_Data(5) <= std_logic_vector(to_signed(integer(Ampl * sin(vKa * (0.0 - 2.0 * dtH - 2.0 * dtV) - vAngularFreq)), 32));
Chan_Pkt.BS_DATA.CH_Data(6) <= std_logic_vector(to_signed(integer(Ampl * sin(vKa * (0.0 - 2.0 * dtH - 1.0 * dtV) - vAngularFreq)), 32));
Chan_Pkt.BS_DATA.CH_Data(7) <= std_logic_vector(to_signed(integer(Ampl * sin(vKa * (0.0 - 2.0 * dtH + 0.0 * dtV) - vAngularFreq)), 32));
Chan_Pkt.BS_DATA.CH_Data(8) <= std_logic_vector(to_signed(integer(Ampl * sin(vKa * (0.0 - 2.0 * dtH + 1.0 * dtV) - vAngularFreq)), 32));
Chan_Pkt.BS_DATA.CH_Data(9) <= std_logic_vector(to_signed(integer(Ampl * sin(vKa * (0.0 - 2.0 * dtH + 2.0 * dtV) - vAngularFreq)), 32));
Chan_Pkt.BS_DATA.CH_Data(10) <= std_logic_vector(to_signed(integer(Ampl * sin(vKa * (0.0 - 1.0 * dtH - 2.5 * dtV) - vAngularFreq)), 32));
Chan_Pkt.BS_DATA.CH_Data(11) <= std_logic_vector(to_signed(integer(Ampl * sin(vKa * (0.0 - 1.0 * dtH - 1.5 * dtV) - vAngularFreq)), 32));
Chan_Pkt.BS_DATA.CH_Data(12) <= std_logic_vector(to_signed(integer(Ampl * sin(vKa * (0.0 - 1.0 * dtH - 0.5 * dtV) - vAngularFreq)), 32));
Chan_Pkt.BS_DATA.CH_Data(13) <= std_logic_vector(to_signed(integer(Ampl * sin(vKa * (0.0 - 1.0 * dtH + 0.5 * dtV) - vAngularFreq)), 32));
Chan_Pkt.BS_DATA.CH_Data(14) <= std_logic_vector(to_signed(integer(Ampl * sin(vKa * (0.0 - 1.0 * dtH + 1.5 * dtV) - vAngularFreq)), 32));
Chan_Pkt.BS_DATA.CH_Data(15) <= std_logic_vector(to_signed(integer(Ampl * sin(vKa * (0.0 - 1.0 * dtH + 2.5 * dtV) - vAngularFreq)), 32));
Chan_Pkt.BS_DATA.CH_Data(16) <= std_logic_vector(to_signed(integer(Ampl * sin(vKa * (0.0 + 0.0 * dtH - 3.0 * dtV) - vAngularFreq)), 32));
Chan_Pkt.BS_DATA.CH_Data(17) <= std_logic_vector(to_signed(integer(Ampl * sin(vKa * (0.0 + 0.0 * dtH - 2.0 * dtV) - vAngularFreq)), 32));
Chan_Pkt.BS_DATA.CH_Data(18) <= std_logic_vector(to_signed(integer(Ampl * sin(vKa * (0.0 + 0.0 * dtH - 1.0 * dtV) - vAngularFreq)), 32));
Chan_Pkt.BS_DATA.CH_Data(19) <= std_logic_vector(to_signed(integer(Ampl * sin(vKa * (0.0 + 0.0 * dtH + 0.0 * dtV) - vAngularFreq)), 32));
Chan_Pkt.BS_DATA.CH_Data(20) <= std_logic_vector(to_signed(integer(Ampl * sin(vKa * (0.0 + 0.0 * dtH + 1.0 * dtV) - vAngularFreq)), 32));
Chan_Pkt.BS_DATA.CH_Data(21) <= std_logic_vector(to_signed(integer(Ampl * sin(vKa * (0.0 + 0.0 * dtH + 2.0 * dtV) - vAngularFreq)), 32));
Chan_Pkt.BS_DATA.CH_Data(22) <= std_logic_vector(to_signed(integer(Ampl * sin(vKa * (0.0 + 0.0 * dtH + 3.0 * dtV) - vAngularFreq)), 32));
Chan_Pkt.BS_DATA.CH_Data(23) <= std_logic_vector(to_signed(integer(Ampl * sin(vKa * (0.0 + 1.0 * dtH - 2.5 * dtV) - vAngularFreq)), 32));
Chan_Pkt.BS_DATA.CH_Data(24) <= std_logic_vector(to_signed(integer(Ampl * sin(vKa * (0.0 + 1.0 * dtH - 1.5 * dtV) - vAngularFreq)), 32));
Chan_Pkt.BS_DATA.CH_Data(25) <= std_logic_vector(to_signed(integer(Ampl * sin(vKa * (0.0 + 1.0 * dtH - 0.5 * dtV) - vAngularFreq)), 32));
Chan_Pkt.BS_DATA.CH_Data(26) <= std_logic_vector(to_signed(integer(Ampl * sin(vKa * (0.0 + 1.0 * dtH + 0.5 * dtV) - vAngularFreq)), 32));
Chan_Pkt.BS_DATA.CH_Data(27) <= std_logic_vector(to_signed(integer(Ampl * sin(vKa * (0.0 + 1.0 * dtH + 1.5 * dtV) - vAngularFreq)), 32));
Chan_Pkt.BS_DATA.CH_Data(28) <= std_logic_vector(to_signed(integer(Ampl * sin(vKa * (0.0 + 1.0 * dtH + 2.5 * dtV) - vAngularFreq)), 32));
Chan_Pkt.BS_DATA.CH_Data(29) <= std_logic_vector(to_signed(integer(Ampl * sin(vKa * (0.0 + 2.0 * dtH - 2.0 * dtV) - vAngularFreq)), 32));
Chan_Pkt.BS_DATA.CH_Data(30) <= std_logic_vector(to_signed(integer(Ampl * sin(vKa * (0.0 + 2.0 * dtH - 1.0 * dtV) - vAngularFreq)), 32));
Chan_Pkt.BS_DATA.CH_Data(31) <= std_logic_vector(to_signed(integer(Ampl * sin(vKa * (0.0 + 2.0 * dtH + 0.0 * dtV) - vAngularFreq)), 32));
Chan_Pkt.BS_DATA.CH_Data(32) <= std_logic_vector(to_signed(integer(Ampl * sin(vKa * (0.0 + 2.0 * dtH + 1.0 * dtV) - vAngularFreq)), 32));
Chan_Pkt.BS_DATA.CH_Data(33) <= std_logic_vector(to_signed(integer(Ampl * sin(vKa * (0.0 + 2.0 * dtH + 2.0 * dtV) - vAngularFreq)), 32));
Chan_Pkt.BS_DATA.CH_Data(34) <= std_logic_vector(to_signed(integer(Ampl * sin(vKa * (0.0 + 3.0 * dtH - 1.5 * dtV) - vAngularFreq)), 32));
Chan_Pkt.BS_DATA.CH_Data(35) <= std_logic_vector(to_signed(integer(Ampl * sin(vKa * (0.0 + 3.0 * dtH - 0.5 * dtV) - vAngularFreq)), 32));
Chan_Pkt.BS_DATA.CH_Data(36) <= std_logic_vector(to_signed(integer(Ampl * sin(vKa * (0.0 + 3.0 * dtH + 0.5 * dtV) - vAngularFreq)), 32));
Chan_Pkt.BS_DATA.CH_Data(37) <= std_logic_vector(to_signed(integer(Ampl * sin(vKa * (0.0 + 3.0 * dtH + 1.5 * dtV) - vAngularFreq)), 32));
--
end if;
if (rd_tenable = '1') then
rd_tdata_i <= Chan_Str(conv_integer(rd_taddr) * 32 + 31 downto conv_integer(rd_taddr) * 32) after 2 ns;
end if;
if (tch_data_enable = '0') and (rd_taddr = 35) then -- 35 : 36 from 0 to 36 is ch1
tch_data_enable <= '1';
end if;
if (tch_data_enable = '1') and (rd_taddr = 72) then -- 72 : ch37 from 0 to 72 is ch37
tch_data_enable <= '0';
end if;
end if;
end process;
--
--
--
--
--
--
--
--
--
--
p_wr : process (Clk)
begin
--
if (q_sel_pre = '1') and (rd_tready = '1') then
rd_tdata_o <= rd_tdata_i_i;
else
rd_tdata_o <= rd_tdata_i;
end if;
--
if (reset_n_i = '0') then
rd_tenable <= '0';
rd_tvalid <= '0';
rd_tlast <= '0';
rd_taddr <= (others => '0');
elsif (rising_edge(Clk)) then
rd_tstart_i <= rd_tstart;
if (rd_tstart_i = '1') and (rd_tenable = '0') then
rd_tenable <= '1';
rd_taddr <= (others => '0');
end if;
--
if (rd_tenable = '1') and (rd_tvalid = '0') then
rd_tvalid <= '1';
end if;
--
if (rd_tenable = '1') and (rd_tvalid = '0') and (rd_tready = '1') then
q_sel_pre <= '1';
elsif (rd_tvalid = '1') and (rd_tready = '0') then
q_sel_pre <= '1';
else
q_sel_pre <= '0';
end if;
--
if (rd_tvalid = '0') then
q_latch <= '1';
elsif (rd_tvalid = '1') and (rd_tready = '1') then
q_latch <= '1';
else
q_latch <= '0';
end if;
--
if (rd_tenable = '1') and (rd_tvalid = '0') then
rd_taddr <= rd_taddr + '1';
elsif (rd_tvalid = '1') and (rd_tready = '1') then
rd_taddr <= rd_taddr + '1';
end if;
--
if (q_latch = '1') then
rd_tdata_i_i <= rd_tdata_i;
end if;
--
if (rd_taddr = ADDRESS_MAX - 1) then -- 71, 72 : rvd, 73 : rvd, 74 : checksum + stop bytes
rd_tlast <= '1';
rd_tenable <= '0';
end if;
--
if (rd_tlast = '1') and (rd_tready = '1') then
rd_taddr <= (others => '0');
rd_tlast <= '0';
rd_tvalid <= '0';
end if;
--
end if;
end process;
--
--
bs_sync_gen_0 : bs_sync_gen
port map
(
--
Clk => Clk,
Clk_sync => Clk,
user_in => reset_n,
user_sync_out => reset_n_i
--
);
--
bs_sync_gen_1 : bs_sync_gen
port map
(
--
Clk => Clk,
Clk_sync => Clk,
user_in => m_rd_bs_atx_tstart,
user_sync_out => rd_tstart
--
);
end architecture;
-- //=============================================================================
-- //=============================================================================
-- //=============================================================================

## BS_ATX_DATA_RAMP_GEN
-- //=============================================================================
-- //=============================================================================
-- //=============================================================================
-- 0 is start from 0
-- 36 is ch 1 from 0
-- 72 is ch 37 from 0
-- 74 is end from 0
-- //=============================================================================
library ieee;
use ieee.std_logic_1164.all;
use ieee.numeric_std.all;
use ieee.std_logic_unsigned.all;
bs_atx_data_ramp_gen |  | bs_atx_data_ramp_gen_i |  | entity bs_atx_data_ramp_gen is | component bs_atx_data_ramp_gen is | bs_atx_data_ramp_gen_i : bs_atx_data_ramp_gen
|  |  |  | generic ( | generic ( | generic map (
ADDRESS_MAX | natural | 75 |  | ADDRESS_MAX : natural := 75; | ADDRESS_MAX : natural := 75; | ADDRESS_MAX => 75,
ADDRESS_WIDTH | natural | 7 | 2 beam (S/U/D/R/L), C0,L1,L2,L3,R1,R2,R3 | ADDRESS_WIDTH : natural := 7; | ADDRESS_WIDTH : natural := 7; | ADDRESS_WIDTH => 7,
DATA_WIDTH | natural | 32 |  | DATA_WIDTH : natural := 32 | DATA_WIDTH : natural := 32 | DATA_WIDTH => 32
|  |  |  | ); | ); | )
|  |  |  | port ( | port ( | port map ( | -- componet [ bs_atx_data_ramp_gen_i ] signal define
|  |  |  | -- | -- | --
m_axis_bs_atx_tvalid | out | std_logic |  | m_axis_bs_atx_tvalid : out std_logic; | m_axis_bs_atx_tvalid : out std_logic; | m_axis_bs_atx_tvalid => m_axis_bs_atx_tvalid_bs_atx_data_ramp_gen_i, | signal m_axis_bs_atx_tvalid_bs_atx_data_ramp_gen_i : std_logic := '0';
m_axis_bs_atx_tready | in | std_logic |  | m_axis_bs_atx_tready : in std_logic; | m_axis_bs_atx_tready : in std_logic; | m_axis_bs_atx_tready => m_axis_bs_atx_tready_bs_atx_data_ramp_gen_i, | signal m_axis_bs_atx_tready_bs_atx_data_ramp_gen_i : std_logic := '0';
m_axis_bs_atx_tlast | out | std_logic |  | m_axis_bs_atx_tlast : out std_logic; | m_axis_bs_atx_tlast : out std_logic; | m_axis_bs_atx_tlast => m_axis_bs_atx_tlast_bs_atx_data_ramp_gen_i, | signal m_axis_bs_atx_tlast_bs_atx_data_ramp_gen_i : std_logic := '0';
m_axis_bs_atx_tdata | out | std_logic_vector(31 downto 0) |  | m_axis_bs_atx_tdata : out std_logic_vector(31 downto 0); | m_axis_bs_atx_tdata : out std_logic_vector(31 downto 0); | m_axis_bs_atx_tdata => m_axis_bs_atx_tdata_bs_atx_data_ramp_gen_i, | signal m_axis_bs_atx_tdata_bs_atx_data_ramp_gen_i : std_logic_vector(31 downto 0) := (others => '0');
--
m_rd_bs_atx_tstart | in | std_logic |  | m_rd_bs_atx_tstart : in std_logic; | m_rd_bs_atx_tstart : in std_logic; | m_rd_bs_atx_tstart => m_rd_bs_atx_tstart_bs_atx_data_ramp_gen_i, | signal m_rd_bs_atx_tstart_bs_atx_data_ramp_gen_i : std_logic := '0';
--
reset_n | in | std_logic |  | reset_n : in std_logic; | reset_n : in std_logic; | reset_n => reset_n_bs_atx_data_ramp_gen_i, | signal reset_n_bs_atx_data_ramp_gen_i : std_logic := '0';
Clk | in | std_logic |  | Clk : in std_logic | Clk : in std_logic | Clk => Clk_bs_atx_data_ramp_gen_i | signal Clk_bs_atx_data_ramp_gen_i : std_logic := '0';
|  |  |  | -- | -- | --
|  |  |  | ); | ); | );
|  |  |  | end entity; | end component;
--
architecture rtl of bs_atx_data_ramp_gen is
--
-- componet
--
component bs_sync_gen is
port (
--
Clk : in std_logic;
Clk_sync : in std_logic;
user_in : in std_logic;
user_sync_out : out std_logic
--
);
end component;
--
-- signal m_rd_bs_atx_taddr : std_logic_vector(6 downto 0);
-- signal m_rd_bs_atx_tdata : std_logic_vector(31 downto 0);
signal reset_n_i : std_logic;
signal rd_tstart : std_logic;
signal rd_tstart_i : std_logic;
signal rd_tenable : std_logic := '0';
signal rd_tvalid : std_logic;
signal rd_tready : std_logic;
signal rd_tlast : std_logic;
signal rd_taddr : std_logic_vector(6 downto 0);
signal rd_tdata_o : std_logic_vector(31 downto 0);
signal rd_tdata_i : std_logic_vector(31 downto 0);
signal rd_tdata_i_i : std_logic_vector(31 downto 0);
signal q_sel_pre : std_logic := '0';
signal q_latch : std_logic := '0';
--
constant C_DATA_ZERO : std_logic_vector(DATA_WIDTH - 1 downto 0) := (others => '0');
--
constant a_length : natural := 12;
signal tch_data_enable : std_logic := '0';
signal tProgramCount : std_logic_vector(31 downto 0);
signal idx_n_sincos : std_logic_vector(a_length - 1 downto 0);
--
begin
--
m_axis_bs_atx_tvalid <= rd_tvalid;
rd_tready <= m_axis_bs_atx_tready;
m_axis_bs_atx_tlast <= rd_tlast;
m_axis_bs_atx_tdata <= rd_tdata_o;
--
-- m_rd_bs_atx_taddr <= rd_taddr;
-- rd_tdata_i <= m_rd_bs_atx_tdata;
p_rd : process (Clk, reset_n_i)
begin
if (reset_n_i = '0') then
tProgramCount <= (others => '0');
rd_tdata_i <= (others => '0');
idx_n_sincos <= (others => '0');
elsif (rising_edge(Clk)) then
if (rd_taddr = 0) then
rd_tdata_i <= X"7F7F7F7F";
idx_n_sincos <= tProgramCount(a_length - 1 downto 0);
elsif (rd_taddr = 1) then
rd_tdata_i <= tProgramCount;
elsif (rd_taddr = ADDRESS_MAX - 1) then
rd_tdata_i <= X"8181CCCC";
tProgramCount <= tProgramCount + '1';
elsif (tch_data_enable = '1') then
rd_tdata_i <= X"000" & idx_n_sincos & '0' & rd_taddr(6 downto 0);
else
rd_tdata_i <= C_DATA_ZERO(DATA_WIDTH - 1 downto ADDRESS_WIDTH) & rd_taddr;
end if;
--
if (tch_data_enable = '0') and (rd_taddr = 35) then -- 35 : 36 from 0 to 36 is ch1
tch_data_enable <= '1';
end if;
if (tch_data_enable = '1') and (rd_taddr = 72) then -- 72 : ch37 from 0 to 72 is ch37
tch_data_enable <= '0';
end if;
end if;
end process;
--
p_wr : process (Clk)
begin
--
if (q_sel_pre = '1') and (rd_tready = '1') then
rd_tdata_o <= rd_tdata_i_i;
else
rd_tdata_o <= rd_tdata_i;
end if;
--
if (reset_n_i = '0') then
rd_tenable <= '0';
rd_tvalid <= '0';
rd_tlast <= '0';
rd_taddr <= (others => '0');
elsif (rising_edge(Clk)) then
rd_tstart_i <= rd_tstart;
if (rd_tstart_i = '1') and (rd_tenable = '0') then
rd_tenable <= '1';
rd_taddr <= (others => '0');
end if;
--
if (rd_tenable = '1') and (rd_tvalid = '0') then
rd_tvalid <= '1';
end if;
--
if (rd_tenable = '1') and (rd_tvalid = '0') and (rd_tready = '1') then
q_sel_pre <= '1';
elsif (rd_tvalid = '1') and (rd_tready = '0') then
q_sel_pre <= '1';
else
q_sel_pre <= '0';
end if;
--
if (rd_tvalid = '0') then
q_latch <= '1';
elsif (rd_tvalid = '1') and (rd_tready = '1') then
q_latch <= '1';
else
q_latch <= '0';
end if;
--
if (rd_tenable = '1') and (rd_tvalid = '0') then
rd_taddr <= rd_taddr + '1';
elsif (rd_tvalid = '1') and (rd_tready = '1') then
rd_taddr <= rd_taddr + '1';
end if;
--
if (q_latch = '1') then
rd_tdata_i_i <= rd_tdata_i;
end if;
--
if (rd_taddr = ADDRESS_MAX - 1) then -- 71, 72 : rvd, 73 : rvd, 74 : checksum + stop bytes
rd_tlast <= '1';
rd_tenable <= '0';
end if;
--
if (rd_tlast = '1') and (rd_tready = '1') then
rd_taddr <= (others => '0');
rd_tlast <= '0';
rd_tvalid <= '0';
--
--
end if;
--
end if;
end process;
--
--
bs_sync_gen_0 : bs_sync_gen
port map
(
--
Clk => Clk,
Clk_sync => Clk,
user_in => reset_n,
user_sync_out => reset_n_i
--
);
--
bs_sync_gen_1 : bs_sync_gen
port map
(
--
Clk => Clk,
Clk_sync => Clk,
user_in => m_rd_bs_atx_tstart,
user_sync_out => rd_tstart
--
);
end architecture;
-- //=============================================================================
-- //=============================================================================
-- //=============================================================================

## BS_ATX_DATA_TABLE_GEN
-- //=============================================================================
-- //=============================================================================
-- //=============================================================================
-- 0 is start from 0
-- 36 is ch 1 from 0
-- 72 is ch 37 from 0
-- 74 is end from 0
-- //=============================================================================
library ieee;
use ieee.std_logic_1164.all;
use ieee.numeric_std.all;
use ieee.std_logic_unsigned.all;
use ieee.math_real.all;
bs_atx_data_table_gen |  | bs_atx_data_table_gen_i |  | entity bs_atx_data_table_gen is | component bs_atx_data_table_gen is | bs_atx_data_table_gen_i : bs_atx_data_table_gen
|  |  |  | generic ( | generic ( | generic map (
ADDRESS_MAX | natural | 75 |  | ADDRESS_MAX : natural := 75; | ADDRESS_MAX : natural := 75; | ADDRESS_MAX => 75,
ADDRESS_WIDTH | natural | 7 | 2 beam (S/U/D/R/L), C0,L1,L2,L3,R1,R2,R3 | ADDRESS_WIDTH : natural := 7; | ADDRESS_WIDTH : natural := 7; | ADDRESS_WIDTH => 7,
DATA_WIDTH | natural | 32 |  | DATA_WIDTH : natural := 32 | DATA_WIDTH : natural := 32 | DATA_WIDTH => 32
|  |  |  | ); | ); | )
|  |  |  | port ( | port ( | port map ( | -- componet [ bs_atx_data_table_gen_i ] signal define
|  |  |  | -- | -- | --
m_axis_bs_atx_tvalid | out | std_logic |  | m_axis_bs_atx_tvalid : out std_logic; | m_axis_bs_atx_tvalid : out std_logic; | m_axis_bs_atx_tvalid => m_axis_bs_atx_tvalid_bs_atx_data_table_gen_i, | signal m_axis_bs_atx_tvalid_bs_atx_data_table_gen_i : std_logic := '0';
m_axis_bs_atx_tready | in | std_logic |  | m_axis_bs_atx_tready : in std_logic; | m_axis_bs_atx_tready : in std_logic; | m_axis_bs_atx_tready => m_axis_bs_atx_tready_bs_atx_data_table_gen_i, | signal m_axis_bs_atx_tready_bs_atx_data_table_gen_i : std_logic := '0';
m_axis_bs_atx_tlast | out | std_logic |  | m_axis_bs_atx_tlast : out std_logic; | m_axis_bs_atx_tlast : out std_logic; | m_axis_bs_atx_tlast => m_axis_bs_atx_tlast_bs_atx_data_table_gen_i, | signal m_axis_bs_atx_tlast_bs_atx_data_table_gen_i : std_logic := '0';
m_axis_bs_atx_tdata | out | std_logic_vector(31 downto 0) |  | m_axis_bs_atx_tdata : out std_logic_vector(31 downto 0); | m_axis_bs_atx_tdata : out std_logic_vector(31 downto 0); | m_axis_bs_atx_tdata => m_axis_bs_atx_tdata_bs_atx_data_table_gen_i, | signal m_axis_bs_atx_tdata_bs_atx_data_table_gen_i : std_logic_vector(31 downto 0) := (others => '0');
--
m_rd_bs_atx_tstart | in | std_logic |  | m_rd_bs_atx_tstart : in std_logic; | m_rd_bs_atx_tstart : in std_logic; | m_rd_bs_atx_tstart => m_rd_bs_atx_tstart_bs_atx_data_table_gen_i, | signal m_rd_bs_atx_tstart_bs_atx_data_table_gen_i : std_logic := '0';
--
reset_n | in | std_logic |  | reset_n : in std_logic; | reset_n : in std_logic; | reset_n => reset_n_bs_atx_data_table_gen_i, | signal reset_n_bs_atx_data_table_gen_i : std_logic := '0';
Clk | in | std_logic |  | Clk : in std_logic | Clk : in std_logic | Clk => Clk_bs_atx_data_table_gen_i | signal Clk_bs_atx_data_table_gen_i : std_logic := '0';
|  |  |  | -- | -- | --
|  |  |  | ); | ); | );
|  |  |  | end entity; | end component;
architecture rtl of bs_atx_data_table_gen is
--
-- componet
--
component bs_sync_gen is
port (
--
Clk : in std_logic;
Clk_sync : in std_logic;
user_in : in std_logic;
user_sync_out : out std_logic
--
);
end component;
--
-- signal m_rd_bs_atx_taddr : std_logic_vector(6 downto 0);
-- signal m_rd_bs_atx_tdata : std_logic_vector(31 downto 0);
signal reset_n_i : std_logic;
signal rd_tstart : std_logic;
signal rd_tstart_i : std_logic;
signal rd_tenable : std_logic := '0';
signal rd_tvalid : std_logic;
signal rd_tready : std_logic;
signal rd_tlast : std_logic;
signal rd_taddr : std_logic_vector(6 downto 0);
signal rd_tdata_o : std_logic_vector(31 downto 0);
signal rd_tdata_i : std_logic_vector(31 downto 0);
signal rd_tdata_i_i : std_logic_vector(31 downto 0);
signal q_sel_pre : std_logic := '0';
signal q_latch : std_logic := '0';
--
constant C_DATA_ZERO : std_logic_vector(DATA_WIDTH - 1 downto 0) := (others => '0');
--
constant a_length : natural := 12;
constant d_length : natural := 24;
constant SIN_ADDR_MAX : natural := 2 ** (a_length - 1) - 1;
constant SIN_DATA_MAX : integer := 2 ** (d_length - 1) - 1;
subtype SIN_DATA_VALUE is integer range -SIN_DATA_MAX to SIN_DATA_MAX;
type SIN_TABLE is array (natural range <>) of SIN_DATA_VALUE;
--
signal t_sin : SIN_TABLE(0 to SIN_ADDR_MAX);
--
signal tch_data_enable : std_logic := '0';
signal tProgramCount : std_logic_vector(31 downto 0);
signal idx_n_sincos : std_logic_vector(a_length - 1 downto 0);
--
begin
--
sin_gen : for t in t_sin'range generate
begin
t_sin(t) <= SIN_DATA_VALUE(real(SIN_DATA_MAX) * sin(2.0 * MATH_PI/real(t_sin'length) * real(t)));
end generate sin_gen;
--
m_axis_bs_atx_tvalid <= rd_tvalid;
rd_tready <= m_axis_bs_atx_tready;
m_axis_bs_atx_tlast <= rd_tlast;
m_axis_bs_atx_tdata <= rd_tdata_o;
--
-- m_rd_bs_atx_taddr <= rd_taddr;
-- rd_tdata_i <= m_rd_bs_atx_tdata;
p_rd : process (Clk, reset_n_i)
begin
if (reset_n_i = '0') then
tProgramCount <= (others => '0');
rd_tdata_i <= (others => '0');
idx_n_sincos <= (others => '0');
elsif (rising_edge(Clk)) then
if (rd_taddr = 0) then
rd_tdata_i <= X"7F7F7F7F";
idx_n_sincos <= tProgramCount(a_length - 1 downto 0);
elsif (rd_taddr = 1) then
rd_tdata_i <= tProgramCount;
elsif (rd_taddr = ADDRESS_MAX - 1) then
rd_tdata_i <= X"8181CCCC";
tProgramCount <= tProgramCount + '1';
elsif (tch_data_enable = '1') then
-- rd_tdata_i <= X"000" & idx_n_sincos & '0' & rd_taddr(6 downto 0);
rd_tdata_i <= X"00" & std_logic_vector(to_signed(t_sin(conv_integer(idx_n_sincos)), 24)) after 2 ns;
idx_n_sincos <= idx_n_sincos + std_logic_vector(to_unsigned(16, a_length)); -- "0000001000";
else
rd_tdata_i <= C_DATA_ZERO(DATA_WIDTH - 1 downto ADDRESS_WIDTH) & rd_taddr;
end if;
--
if (tch_data_enable = '0') and (rd_taddr = 35) then -- 35 : 36 from 0 to 36 is ch1
tch_data_enable <= '1';
end if;
if (tch_data_enable = '1') and (rd_taddr = 72) then -- 72 : ch37 from 0 to 72 is ch37
tch_data_enable <= '0';
end if;
end if;
end process;
--
p_wr : process (Clk)
begin
--
if (q_sel_pre = '1') and (rd_tready = '1') then
rd_tdata_o <= rd_tdata_i_i;
else
rd_tdata_o <= rd_tdata_i;
end if;
--
if (reset_n_i = '0') then
rd_tenable <= '0';
rd_tvalid <= '0';
rd_tlast <= '0';
rd_taddr <= (others => '0');
elsif (rising_edge(Clk)) then
rd_tstart_i <= rd_tstart;
if (rd_tstart_i = '1') and (rd_tenable = '0') then
rd_tenable <= '1';
rd_taddr <= (others => '0');
end if;
--
if (rd_tenable = '1') and (rd_tvalid = '0') then
rd_tvalid <= '1';
end if;
--
if (rd_tenable = '1') and (rd_tvalid = '0') and (rd_tready = '1') then
q_sel_pre <= '1';
elsif (rd_tvalid = '1') and (rd_tready = '0') then
q_sel_pre <= '1';
else
q_sel_pre <= '0';
end if;
--
if (rd_tvalid = '0') then
q_latch <= '1';
elsif (rd_tvalid = '1') and (rd_tready = '1') then
q_latch <= '1';
else
q_latch <= '0';
end if;
--
if (rd_tenable = '1') and (rd_tvalid = '0') then
rd_taddr <= rd_taddr + '1';
elsif (rd_tvalid = '1') and (rd_tready = '1') then
rd_taddr <= rd_taddr + '1';
end if;
--
if (q_latch = '1') then
rd_tdata_i_i <= rd_tdata_i;
end if;
--
if (rd_taddr = ADDRESS_MAX - 1) then -- 71, 72 : rvd, 73 : rvd, 74 : checksum + stop bytes
rd_tlast <= '1';
rd_tenable <= '0';
end if;
--
if (rd_tlast = '1') and (rd_tready = '1') then
rd_taddr <= (others => '0');
rd_tlast <= '0';
rd_tvalid <= '0';
--
--
end if;
--
end if;
end process;
--
--
bs_sync_gen_0 : bs_sync_gen
port map
(
--
Clk => Clk,
Clk_sync => Clk,
user_in => reset_n,
user_sync_out => reset_n_i
--
);
--
bs_sync_gen_1 : bs_sync_gen
port map
(
--
Clk => Clk,
Clk_sync => Clk,
user_in => m_rd_bs_atx_tstart,
user_sync_out => rd_tstart
--
);
end architecture;
-- //=============================================================================
-- //=============================================================================
-- //=============================================================================

## BS_SYNC_GEN_lib
-- //=============================================================================
-- //=============================================================================
-- //=============================================================================
library ieee;
use ieee.std_logic_1164.all;
use ieee.numeric_std.all;
use ieee.std_logic_unsigned.all;
--
bs_sync_gen |  | bs_sync_gen_i | entity bs_sync_gen is | component bs_sync_gen is | bs_sync_gen_i : bs_sync_gen
|  |  | port ( | port ( | port map ( | -- componet [ bs_sync_gen_i ] signal define
|  |  | -- | -- | --
Clk | in | std_logic | Clk : in std_logic; | Clk : in std_logic; | Clk => Clk_bs_sync_gen_i, | signal Clk_bs_sync_gen_i : std_logic := '0';
Clk_sync | in | std_logic | Clk_sync : in std_logic; | Clk_sync : in std_logic; | Clk_sync => Clk_sync_bs_sync_gen_i, | signal Clk_sync_bs_sync_gen_i : std_logic := '0';
user_in | in | std_logic | user_in : in std_logic; | user_in : in std_logic; | user_in => user_in_bs_sync_gen_i, | signal user_in_bs_sync_gen_i : std_logic := '0';
user_sync_out | out | std_logic | user_sync_out : out std_logic | user_sync_out : out std_logic | user_sync_out => user_sync_out_bs_sync_gen_i | signal user_sync_out_bs_sync_gen_i : std_logic := '0';
|  |  | -- | -- | --
|  |  | ); | ); | );
|  |  | end entity; | end component;
architecture rtl of bs_sync_gen is
--
-- componet
--
component bs_aurora_8b10b_cdc_sync_exdes is
generic (
C_CDC_TYPE : integer range 0 to 2 := 1;
-- 0 is pulse synch
-- 1 is level synch
-- 2 is ack based level sync
C_RESET_STATE : integer range 0 to 1 := 0;
-- 0 is reset not needed
-- 1 is reset needed
C_SINGLE_BIT : integer range 0 to 1 := 1;
-- 0 is bus input
-- 1 is single bit input
C_FLOP_INPUT : integer range 0 to 1 := 0;
C_VECTOR_WIDTH : integer range 0 to 32 := 32;
C_MTBF_STAGES : integer range 0 to 6 := 2
-- Vector Data witdth
);
port (
prmry_aclk : in std_logic; --
prmry_resetn : in std_logic; --
prmry_in : in std_logic; --
prmry_vect_in : in std_logic_vector --
(C_VECTOR_WIDTH - 1 downto 0); --
prmry_ack : out std_logic;
--
scndry_aclk : in std_logic; --
scndry_resetn : in std_logic; --
--
-- Primary to Secondary Clock Crossing
--
scndry_out : out std_logic; --
--
scndry_vect_out : out std_logic_vector --
(C_VECTOR_WIDTH - 1 downto 0) --
);
end component;
--
-- signal
--
signal user_in_i : std_logic := '0';
--
--
begin
--
--
--
--
--
user_sync_out <= user_in_i;
--
--
--
--
--
cdc_user_sync_i : bs_aurora_8b10b_cdc_sync_exdes
generic map
(
c_cdc_type => 1, -- 0 is pulse synch -- 1 is level synch
c_flop_input => 1,
c_reset_state => 0, -- 0 is reset not needed -- 1 is reset needed
c_single_bit => 1,
c_vector_width => 2,
c_mtbf_stages => 3
)
port map
(
prmry_aclk => Clk,
prmry_resetn => '1',
prmry_in => user_in,
prmry_vect_in => "00",
scndry_aclk => Clk_sync,
scndry_resetn => '1',
prmry_ack => open,
scndry_out => user_in_i,
scndry_vect_out => open
);
--
end architecture;
--
-- //=============================================================================
-- //=============================================================================
-- //=============================================================================

## bs_expansion_lib
-- //=============================================================================
-- //=============================================================================
-- //=============================================================================
library ieee;
use ieee.std_logic_1164.all;
use ieee.numeric_std.all;
use ieee.std_logic_unsigned.all;
--
bs_expansion |  | bs_expansion_i | entity bs_expansion is | component bs_expansion is | bs_expansion_i : bs_expansion
|  |  | generic ( | generic ( | generic map (
expansion_max | natural | 2 | expansion_max : natural := 2 | expansion_max : natural := 2 | expansion_max => 2
|  |  | ); | ); | )
|  |  | port ( | port ( | port map ( | -- componet [ bs_expansion_i ] signal define
|  |  | -- | -- | --
Clk | in | std_logic | Clk : in std_logic; | Clk : in std_logic; | Clk => Clk_bs_expansion_i, | signal Clk_bs_expansion_i : std_logic := '0';
reset_n | in | std_logic | reset_n : in std_logic; | reset_n : in std_logic; | reset_n => reset_n_bs_expansion_i, | signal reset_n_bs_expansion_i : std_logic := '0';
tlast_in | in | std_logic | tlast_in : in std_logic; | tlast_in : in std_logic; | tlast_in => tlast_in_bs_expansion_i, | signal tlast_in_bs_expansion_i : std_logic := '0';
tlast_out | out | std_logic | tlast_out : out std_logic | tlast_out : out std_logic | tlast_out => tlast_out_bs_expansion_i | signal tlast_out_bs_expansion_i : std_logic := '0';
|  |  | -- | -- | --
|  |  | ); | ); | );
|  |  | end entity; | end component;
--
architecture rtl of bs_expansion is
signal bit_idx_n : std_logic_vector(expansion_max downto 0) := (others => '0');
begin
--
p_last_expansion : process (Clk, reset_n)
begin
if (reset_n = '0') then
bit_idx_n <= (others => '0');
elsif (rising_edge(Clk)) then
if (tlast_in = '1') then
bit_idx_n <= (others => '1');
else
bit_idx_n <= bit_idx_n(expansion_max - 1 downto 0) & '0';
end if;
end if;
tlast_out <= bit_idx_n(expansion_max);
end process;
end architecture;
-- //=============================================================================
-- //=============================================================================
-- //=============================================================================

## bs_5us_lib
-- //=============================================================================
-- //=============================================================================
-- //=============================================================================
library ieee;
use ieee.std_logic_1164.all;
use ieee.numeric_std.all;
use ieee.std_logic_unsigned.all;
--
bs_5us |  | bs_5us_i | entity bs_5us is | component bs_5us is | bs_5us_i : bs_5us
|  |  | generic ( | generic ( | generic map (
PULSE_MAX | natural | 1000 | PULSE_MAX : natural := 1000 | PULSE_MAX : natural := 1000 | PULSE_MAX => 1000
|  |  | ); | ); | )
|  |  | port ( | port ( | port map ( | -- componet [ bs_5us_i ] signal define
|  |  | -- | -- | --
Clk | in | std_logic | Clk : in std_logic; | Clk : in std_logic; | Clk => Clk_bs_5us_i, | signal Clk_bs_5us_i : std_logic := '0';
reset_n | in | std_logic | reset_n : in std_logic; | reset_n : in std_logic; | reset_n => reset_n_bs_5us_i, | signal reset_n_bs_5us_i : std_logic := '0';
tstart_level | in | std_logic | tstart_level : in std_logic; | tstart_level : in std_logic; | tstart_level => tstart_level_bs_5us_i, | signal tstart_level_bs_5us_i : std_logic := '0';
tpulse_5us | out | std_logic | tpulse_5us : out std_logic | tpulse_5us : out std_logic | tpulse_5us => tpulse_5us_bs_5us_i | signal tpulse_5us_bs_5us_i : std_logic := '0';
|  |  | -- | -- | --
|  |  | ); | ); | );
|  |  | end entity; | end component;
architecture rtl of bs_5us is
signal tstart_level_i : std_logic := '0';
signal tpulse_5us_i : std_logic := '0';
signal tpulse_5us_i_i : std_logic := '0';
signal tvalid : std_logic := '0';
begin
--
tpulse_5us <= tpulse_5us_i;
p_last_expansion : process (Clk, reset_n)
variable bit_idx_v : natural := 0;
begin
if (reset_n = '0') then
bit_idx_v := 0;
tvalid <= '0';
tpulse_5us_i <= '0';
tpulse_5us_i_i <= '0';
elsif (rising_edge(Clk)) then
tstart_level_i <= tstart_level;
if ((tstart_level = '1') and (tstart_level_i = '0')) or (bit_idx_v = PULSE_MAX) then -- 5ns : 5us pulse
bit_idx_v := 0;
tpulse_5us_i <= '1';
end if;
if (tpulse_5us_i = '1') then
tpulse_5us_i_i <= '1';
end if;
if (tpulse_5us_i_i = '1') then
tpulse_5us_i_i <= '0';
tpulse_5us_i <= '0';
tvalid <= '1';
end if;
if (tvalid = '1') then
bit_idx_v := bit_idx_v + 1;
end if;
end if;
end process;
end architecture;
-- //=============================================================================
-- //=============================================================================
-- //=============================================================================

## bs_oneshot_lib
-- //=============================================================================
-- //=============================================================================
-- //=============================================================================
library ieee;
use ieee.std_logic_1164.all;
use ieee.numeric_std.all;
use ieee.std_logic_unsigned.all;
--
bs_oneshot |  | bs_oneshot_i | entity bs_oneshot is | component bs_oneshot is | bs_oneshot_i : bs_oneshot
|  |  | generic ( | generic ( | generic map (
PULSE_ONESHOT_MAX | natural | 10 | PULSE_ONESHOT_MAX : natural := 10 | PULSE_ONESHOT_MAX : natural := 10 | PULSE_ONESHOT_MAX => 10
|  |  | ); | ); | )
|  |  | port ( | port ( | port map ( | -- componet [ bs_oneshot_i ] signal define
|  |  | -- | -- | --
Clk | in | std_logic | Clk : in std_logic; | Clk : in std_logic; | Clk => Clk_bs_oneshot_i, | signal Clk_bs_oneshot_i : std_logic := '0';
reset_n | in | std_logic | reset_n : in std_logic; | reset_n : in std_logic; | reset_n => reset_n_bs_oneshot_i, | signal reset_n_bs_oneshot_i : std_logic := '0';
tstart_level | in | std_logic | tstart_level : in std_logic; | tstart_level : in std_logic; | tstart_level => tstart_level_bs_oneshot_i, | signal tstart_level_bs_oneshot_i : std_logic := '0';
tpulse_oneshot | out | std_logic | tpulse_oneshot : out std_logic | tpulse_oneshot : out std_logic | tpulse_oneshot => tpulse_oneshot_bs_oneshot_i | signal tpulse_oneshot_bs_oneshot_i : std_logic := '0';
|  |  | -- | -- | --
|  |  | ); | ); | );
|  |  | end entity; | end component;
architecture rtl of bs_oneshot is
signal tstart_level_i : std_logic := '0';
signal tpulse_oneshot_i : std_logic := '0';
signal tpulse_oneshot_i_i : std_logic := '0';
signal tvalid : std_logic := '0';
begin
--
tpulse_oneshot <= tpulse_oneshot_i;
p_last_expansion : process (Clk, reset_n)
variable bit_idx_v : natural := 0;
begin
if (reset_n = '0') then
bit_idx_v := 0;
tvalid <= '0';
tpulse_oneshot_i <= '0';
tpulse_oneshot_i_i <= '0';
elsif (rising_edge(Clk)) then
tstart_level_i <= tstart_level;
if ((tstart_level = '1') and (tstart_level_i = '0')) then
bit_idx_v := 0;
tvalid <= '1';
end if;
if (tvalid = '1') then
bit_idx_v := bit_idx_v + 1;
end if;
if (bit_idx_v = PULSE_ONESHOT_MAX) then -- 5ns : 50 ns pulse
bit_idx_v := 0;
tvalid <= '0';
tpulse_oneshot_i <= '1';
end if;
if (tpulse_oneshot_i = '1') then
tpulse_oneshot_i_i <= '1';
end if;
if (tpulse_oneshot_i_i = '1') then
tpulse_oneshot_i_i <= '0';
tpulse_oneshot_i <= '0';
end if;
end if;
end process;
end architecture;
-- //=============================================================================
-- //=============================================================================
-- //=============================================================================

## bs_reset_gen_lib
-- //=============================================================================
-- //=============================================================================
-- //=============================================================================
library ieee;
use ieee.std_logic_1164.all;
use ieee.numeric_std.all;
use ieee.std_logic_unsigned.all;
--
bs_reset_gen |  | bs_reset_gen_i |  | entity bs_reset_gen is | component bs_reset_gen is | bs_reset_gen_i : bs_reset_gen
|  |  |  | generic ( | generic ( | generic map (
gt_reset_max | natural | 1000 | 2 beam (S/U/D/R/L), C0,L1,L2,L3,R1,R2,R3 | gt_reset_max : natural := 1000; | gt_reset_max : natural := 1000; | gt_reset_max => 1000,
reset_max | natural | 40 |  | reset_max : natural := 40 | reset_max : natural := 40 | reset_max => 40
|  |  |  | ); | ); | )
|  |  |  | port ( | port ( | port map ( | -- componet [ bs_reset_gen_i ] signal define
|  |  |  | -- | -- | --
vcc_out | out | std_logic |  | vcc_out : out std_logic; | vcc_out : out std_logic; | vcc_out => vcc_out_bs_reset_gen_i, | signal vcc_out_bs_reset_gen_i : std_logic := '0';
gnd_out | out | std_logic |  | gnd_out : out std_logic; | gnd_out : out std_logic; | gnd_out => gnd_out_bs_reset_gen_i, | signal gnd_out_bs_reset_gen_i : std_logic := '0';
reset_n_out | out | std_logic |  | reset_n_out : out std_logic; | reset_n_out : out std_logic; | reset_n_out => reset_n_out_bs_reset_gen_i, | signal reset_n_out_bs_reset_gen_i : std_logic := '0';
Clk | in | std_logic |  | Clk : in std_logic | Clk : in std_logic | Clk => Clk_bs_reset_gen_i | signal Clk_bs_reset_gen_i : std_logic := '0';
|  |  |  | -- | -- | --
|  |  |  | ); | ); | );
|  |  |  | end entity; | end component;
--
architecture rtl of bs_reset_gen is
--
signal reset_n_i : std_logic := '0';
signal bit_idx_i : natural := 0;
--
begin
--
vcc_out <= '1';
gnd_out <= '0';
reset_n_out <= reset_n_i;
--
p_reset_n : process (Clk)
begin
if (rising_edge(Clk)) then
if (bit_idx_i = reset_max) then
reset_n_i <= '1';
end if;
if (bit_idx_i = 127) then
bit_idx_i <= bit_idx_i;
else
bit_idx_i <= bit_idx_i + 1;
end if;
end if;
end process;
end architecture;
-- //=============================================================================
-- //=============================================================================
-- //=============================================================================

## bs_start_gen
-- //=============================================================================
-- //=============================================================================
-- //=============================================================================
library ieee;
use ieee.std_logic_1164.all;
use ieee.numeric_std.all;
use ieee.std_logic_unsigned.all;
--
bs_reset_gen |  | bs_reset_gen_i |  | entity bs_reset_gen is | component bs_reset_gen is | bs_reset_gen_i : bs_reset_gen
|  |  |  | generic ( | generic ( | generic map (
gt_reset_max | natural | 1000 | 2 beam (S/U/D/R/L), C0,L1,L2,L3,R1,R2,R3 | gt_reset_max : natural := 1000; | gt_reset_max : natural := 1000; | gt_reset_max => 1000,
reset_max | natural | 40 |  | reset_max : natural := 40 | reset_max : natural := 40 | reset_max => 40
|  |  |  | ); | ); | )
|  |  |  | port ( | port ( | port map ( | -- componet [ bs_reset_gen_i ] signal define
|  |  |  | -- | -- | --
pulse_level | out | std_logic |  | pulse_level : out std_logic; | pulse_level : out std_logic; | pulse_level => pulse_level_bs_reset_gen_i, | signal pulse_level_bs_reset_gen_i : std_logic := '0';
reset_gt_n_out | out | std_logic |  | reset_gt_n_out : out std_logic; | reset_gt_n_out : out std_logic; | reset_gt_n_out => reset_gt_n_out_bs_reset_gen_i, | signal reset_gt_n_out_bs_reset_gen_i : std_logic := '0';
reset_n | in | std_logic |  | reset_n : in std_logic; | reset_n : in std_logic; | reset_n => reset_n_bs_reset_gen_i, | signal reset_n_bs_reset_gen_i : std_logic := '0';
Clk | in | std_logic |  | Clk : in std_logic | Clk : in std_logic | Clk => Clk_bs_reset_gen_i | signal Clk_bs_reset_gen_i : std_logic := '0';
|  |  |  | -- | -- | --
|  |  |  | ); | ); | );
|  |  |  | end entity; | end component;
--
architecture rtl of bs_reset_gen is
--
signal reset_gt_n_i : std_logic := '0';
signal reset_gt_n_i_i : std_logic := '0';
signal pulse_oneshot_i : std_logic := '0';
signal pulse_oneshot_i_i : std_logic := '0';
signal bit_idx_i : std_logic_vector(10 downto 0) := (others => '0');
--
begin
--
reset_gt_n_out <= reset_gt_n_i_i;
pulse_level <= pulse_oneshot_i_i;
--
p_reset_n : process (Clk)
begin
if(reset_n = '0')then
reset_gt_n_i <= '0';
pulse_oneshot_i <= '0';
reset_gt_n_i_i <= '0';
pulse_oneshot_i_i <= '0';
bit_idx_i <= (others => '0');
elsif (rising_edge(Clk)) then
reset_gt_n_i_i <= reset_gt_n_i;
pulse_oneshot_i_i <= pulse_oneshot_i;
if (reset_gt_n_i = '0') and (bit_idx_i(9) = '1') then
reset_gt_n_i <= '1';
elsif (pulse_oneshot_i = '0') and (bit_idx_i(10) = '1') then
pulse_oneshot_i <= '1';
end if;
if (bit_idx_i(10) = '1') then
bit_idx_i <= bit_idx_i;
else
bit_idx_i <= bit_idx_i + "00000000001";
end if;
end if;
end process;
end architecture;
-- //=============================================================================
-- //=============================================================================
-- //=============================================================================

## BS_LED_DIP_lib
-- //=============================================================================
-- //=============================================================================
-- //=============================================================================
library ieee;
use ieee.std_logic_1164.all;
use ieee.numeric_std.all;
use ieee.std_logic_unsigned.all;
--
bs_led_dip |  | bs_led_dip_i | entity bs_led_dip is | component bs_led_dip is | bs_led_dip_i : bs_led_dip
|  |  | port ( | port ( | port map ( | -- componet [ bs_led_dip_i ] signal define
|  |  | -- | -- | --
bs_pl_dip_sw | in | std_logic_vector(3 downto 0) | bs_pl_dip_sw : in std_logic_vector(3 downto 0); | bs_pl_dip_sw : in std_logic_vector(3 downto 0); | bs_pl_dip_sw => bs_pl_dip_sw_bs_led_dip_i, | signal bs_pl_dip_sw_bs_led_dip_i : std_logic_vector(3 downto 0) := (others => '0');
bs_pl_led_0 | in | std_logic | bs_pl_led_0 : in std_logic; | bs_pl_led_0 : in std_logic; | bs_pl_led_0 => bs_pl_led_0_bs_led_dip_i, | signal bs_pl_led_0_bs_led_dip_i : std_logic := '0';
bs_pl_led_1 | in | std_logic | bs_pl_led_1 : in std_logic; | bs_pl_led_1 : in std_logic; | bs_pl_led_1 => bs_pl_led_1_bs_led_dip_i, | signal bs_pl_led_1_bs_led_dip_i : std_logic := '0';
bs_pl_led_2 | in | std_logic | bs_pl_led_2 : in std_logic; | bs_pl_led_2 : in std_logic; | bs_pl_led_2 => bs_pl_led_2_bs_led_dip_i, | signal bs_pl_led_2_bs_led_dip_i : std_logic := '0';
bs_pl_led_3 | in | std_logic | bs_pl_led_3 : in std_logic; | bs_pl_led_3 : in std_logic; | bs_pl_led_3 => bs_pl_led_3_bs_led_dip_i, | signal bs_pl_led_3_bs_led_dip_i : std_logic := '0';
--
m_pl_mode | out | std_logic_vector(1 downto 0) | m_pl_mode : out std_logic_vector(1 downto 0); | m_pl_mode : out std_logic_vector(1 downto 0); | m_pl_mode => m_pl_mode_bs_led_dip_i, | signal m_pl_mode_bs_led_dip_i : std_logic_vector(1 downto 0) := (others => '0');
m_pl_filter_mode | out | std_logic_vector(1 downto 0) | m_pl_filter_mode : out std_logic_vector(1 downto 0); | m_pl_filter_mode : out std_logic_vector(1 downto 0); | m_pl_filter_mode => m_pl_filter_mode_bs_led_dip_i, | signal m_pl_filter_mode_bs_led_dip_i : std_logic_vector(1 downto 0) := (others => '0');
bs_pl_led_out | out | std_logic_vector(3 downto 0) | bs_pl_led_out : out std_logic_vector(3 downto 0); | bs_pl_led_out : out std_logic_vector(3 downto 0); | bs_pl_led_out => bs_pl_led_out_bs_led_dip_i, | signal bs_pl_led_out_bs_led_dip_i : std_logic_vector(3 downto 0) := (others => '0');
bs_pl_dip_sw_out | out | std_logic_vector(3 downto 0) | bs_pl_dip_sw_out : out std_logic_vector(3 downto 0); | bs_pl_dip_sw_out : out std_logic_vector(3 downto 0); | bs_pl_dip_sw_out => bs_pl_dip_sw_out_bs_led_dip_i, | signal bs_pl_dip_sw_out_bs_led_dip_i : std_logic_vector(3 downto 0) := (others => '0');
--
Clk | in | std_logic | Clk : in std_logic | Clk : in std_logic | Clk => Clk_bs_led_dip_i | signal Clk_bs_led_dip_i : std_logic := '0';
|  |  | -- | -- | --
|  |  | ); | ); | );
|  |  | end entity; | end component;
architecture rtl of bs_led_dip is
--
signal bs_pl_led_out_i : std_logic_vector(3 downto 0) := (others => '0');
signal bs_pl_led_out_i_i : std_logic_vector(3 downto 0) := (others => '0');
signal bs_pl_led_out_i_i_i : std_logic_vector(3 downto 0) := (others => '0');
signal bs_pl_dip_sw_out_i : std_logic_vector(3 downto 0) := (others => '0');
signal bs_pl_dip_sw_out_i_i : std_logic_vector(3 downto 0) := (others => '0');
--
begin
bs_pl_led_out_i(0) <= bs_pl_led_0;
bs_pl_led_out_i(1) <= bs_pl_led_1;
bs_pl_led_out_i(2) <= bs_pl_led_2;
bs_pl_led_out_i(3) <= bs_pl_led_3;
bs_pl_led_out <= bs_pl_led_out_i_i;
bs_pl_dip_sw_out <= bs_pl_dip_sw_out_i_i;
m_pl_mode <= bs_pl_dip_sw_out_i_i(3 downto 2);
m_pl_filter_mode <= bs_pl_dip_sw_out_i_i(1 downto 0);
p_init : process (Clk)
begin
if (rising_edge(Clk)) then
bs_pl_led_out_i_i <= bs_pl_led_out_i;
bs_pl_led_out_i_i_i <= bs_pl_led_out_i_i;
bs_pl_dip_sw_out_i <= bs_pl_dip_sw;
bs_pl_dip_sw_out_i_i <= bs_pl_dip_sw_out_i;
end if;
end process;
--
end architecture;
-- //=============================================================================
-- //=============================================================================
-- //=============================================================================

## BS_FIR_GEN
-- //=============================================================================
-- //=============================================================================
-- //=============================================================================
library ieee;
use ieee.std_logic_1164.all;
use ieee.numeric_std.all;
use ieee.std_logic_unsigned.all;
--
bs_fir_gen |  | bs_fir_gen_i |  | entity bs_fir_gen is | component bs_fir_gen is | bs_fir_gen_i : bs_fir_gen
|  |  |  | generic ( | generic ( | generic map (
ADDRESS_BEAM_MAX | natural | 35 |  | ADDRESS_BEAM_MAX : natural := 35; | ADDRESS_BEAM_MAX : natural := 35; | ADDRESS_BEAM_MAX => 35,
DIR_BEAM_MAX | natural | 7 | 2 beam (S/U/D/R/L), C0,L1,L2,L3,R1,R2,R3 | DIR_BEAM_MAX : natural := 7; | DIR_BEAM_MAX : natural := 7; | DIR_BEAM_MAX => 7,
DATA_WIDTH | natural | 32 |  | DATA_WIDTH : natural := 32 | DATA_WIDTH : natural := 32 | DATA_WIDTH => 32
|  |  |  | ); | ); | )
|  |  |  | port ( | port ( | port map ( | -- componet [ bs_fir_gen_i ] signal define
|  |  |  | -- | -- | --
m_bs_fir_config_filter_coe | out | std_logic_vector(1 downto 0) |  | m_bs_fir_config_filter_coe : out std_logic_vector(1 downto 0); | m_bs_fir_config_filter_coe : out std_logic_vector(1 downto 0); | m_bs_fir_config_filter_coe => m_bs_fir_config_filter_coe_bs_fir_gen_i, | signal m_bs_fir_config_filter_coe_bs_fir_gen_i : std_logic_vector(1 downto 0) := (others => '0');
--
m_axis_bs_fir_gen_tvalid | out | std_logic |  | m_axis_bs_fir_gen_tvalid : out std_logic; | m_axis_bs_fir_gen_tvalid : out std_logic; | m_axis_bs_fir_gen_tvalid => m_axis_bs_fir_gen_tvalid_bs_fir_gen_i, | signal m_axis_bs_fir_gen_tvalid_bs_fir_gen_i : std_logic := '0';
m_axis_bs_fir_gen_tready | in | std_logic |  | m_axis_bs_fir_gen_tready : in std_logic; | m_axis_bs_fir_gen_tready : in std_logic; | m_axis_bs_fir_gen_tready => m_axis_bs_fir_gen_tready_bs_fir_gen_i, | signal m_axis_bs_fir_gen_tready_bs_fir_gen_i : std_logic := '0';
m_axis_bs_fir_gen_tlast | out | std_logic |  | m_axis_bs_fir_gen_tlast : out std_logic; | m_axis_bs_fir_gen_tlast : out std_logic; | m_axis_bs_fir_gen_tlast => m_axis_bs_fir_gen_tlast_bs_fir_gen_i, | signal m_axis_bs_fir_gen_tlast_bs_fir_gen_i : std_logic := '0';
m_axis_bs_fir_gen_tdata | out | std_logic_vector(31 downto 0) |  | m_axis_bs_fir_gen_tdata : out std_logic_vector(31 downto 0); | m_axis_bs_fir_gen_tdata : out std_logic_vector(31 downto 0); | m_axis_bs_fir_gen_tdata => m_axis_bs_fir_gen_tdata_bs_fir_gen_i, | signal m_axis_bs_fir_gen_tdata_bs_fir_gen_i : std_logic_vector(31 downto 0) := (others => '0');
--
s_bs_fir_gen_start | in | std_logic |  | s_bs_fir_gen_start : in std_logic; | s_bs_fir_gen_start : in std_logic; | s_bs_fir_gen_start => s_bs_fir_gen_start_bs_fir_gen_i, | signal s_bs_fir_gen_start_bs_fir_gen_i : std_logic := '0';
s_bs_fir_gen_filter_mode | in | std_logic_vector(1 downto 0) |  | s_bs_fir_gen_filter_mode : in std_logic_vector(1 downto 0); | s_bs_fir_gen_filter_mode : in std_logic_vector(1 downto 0); | s_bs_fir_gen_filter_mode => s_bs_fir_gen_filter_mode_bs_fir_gen_i, | signal s_bs_fir_gen_filter_mode_bs_fir_gen_i : std_logic_vector(1 downto 0) := (others => '0');
s_bs_fir_gen_mode | in | std_logic_vector(1 downto 0) |  | s_bs_fir_gen_mode : in std_logic_vector(1 downto 0); | s_bs_fir_gen_mode : in std_logic_vector(1 downto 0); | s_bs_fir_gen_mode => s_bs_fir_gen_mode_bs_fir_gen_i, | signal s_bs_fir_gen_mode_bs_fir_gen_i : std_logic_vector(1 downto 0) := (others => '0');
--
reset_n | in | std_logic |  | reset_n : in std_logic; | reset_n : in std_logic; | reset_n => reset_n_bs_fir_gen_i, | signal reset_n_bs_fir_gen_i : std_logic := '0';
Clk | in | std_logic |  | Clk : in std_logic | Clk : in std_logic | Clk => Clk_bs_fir_gen_i | signal Clk_bs_fir_gen_i : std_logic := '0';
|  |  |  | -- | -- | --
|  |  |  | ); | ); | );
|  |  |  | end entity; | end component;
|  | coefficient_radix=10, coefficient_radix=16, and | Filter Coefficient Data (*.coe) | architecture rtl of bs_fir_gen is
|  | coefficient_radix=2 | radix=coefficient_radix; | signal s_bs_fir_gen_start_i : std_logic := '0';
|  |  | coefdata= | signal s_bs_fir_gen_start_i_i : std_logic := '0';
|  | For example, if a 2-coefficient set, 10-tap symmetric filter was being designed and | a(0), | signal tenable : std_logic := '0';
|  | coefficient set #0 was: coef data = -1, -2, -3, 4, 5, 5, 4, -3, -2, -1; | a(1), | signal tvalid : std_logic := '0';
|  | and coefficient set #1 was: | a(2), | signal tready : std_logic;
|  | coefdata = -9, -10, -11, 12, 13, 13, 12, -11, -10, -9; | …. | signal tlast : std_logic := '0';
|  | then the .coe file for the entire filter would be: | a(N-1); | signal tdata : std_logic_vector(31 downto 0) := (others => '0');
|  | radix = 10; |  | signal idx_n : natural := 0;
|  | coefdata = -1, -2, -3, 4, 5, 5, 4, -3, -2, -1, -9, -10, -11, 12, 13, 13, 12, -11, -10, -9; | radix=10; | signal tcnt_n : natural := 0;
|  |  | coefdata=20,-256,200,255,255,200,-256,20; | begin
|  | FILTER_SEL is mapped to the filter select field of the s_axis_config_tdata bus |  | --
|  | Drive s_axis_config_tvalid with the same signal driving s_axis_data_tvalid. |  | m_bs_fir_config_filter_coe <= s_bs_fir_gen_filter_mode;
|  | Note: For decimation filters s_axis_config_tvalid must be driven at the output rate. |  | s_bs_fir_gen_start_i <= s_bs_fir_gen_start;
|  | Configuration packets are consumed at the lower output rate and if supplied at the input rate the |  | --
|  | Configuration Channel FIFO becomes full and s_axis_config_tready is deasserted and input |  | m_axis_bs_fir_gen_tvalid <= tvalid;
|  | packets ignored. |  | tready <= m_axis_bs_fir_gen_tready;
|  | Tie s_axis_config_tlast to 0 and ignore event_s_axis_config_* |  | m_axis_bs_fir_gen_tlast <= tlast;
m_axis_bs_fir_gen_tdata <= tdata;
--
p_axi_timing : process (Clk)
begin
if (reset_n = '0') then
idx_n <= 0;
tcnt_n <= 0;
tenable <= '0';
tvalid <= '0';
tlast <= '0';
tdata <= X"00000000";
elsif (rising_edge(Clk)) then
s_bs_fir_gen_start_i_i <= s_bs_fir_gen_start_i;
tvalid <= tenable;
if (s_bs_fir_gen_start_i_i = '0') and (s_bs_fir_gen_start_i = '1') then
tenable <= '1';
end if;
if (tenable = '1') and (tready = '1') then
idx_n <= idx_n + 1;
end if;
if (idx_n = 34) then
tlast <= '1';
tenable <= '0';
end if;
if (tlast = '1') then
tlast <= '0';
idx_n <= 0;
if (tcnt_n = 126) then
tcnt_n <= 0;
tdata(0) <= '1';
else
tcnt_n <= tcnt_n + 1;
tdata(0) <= '0';
end if;
end if;
end if;
end process;
--
end architecture;
-- //=============================================================================
-- //=============================================================================
-- //=============================================================================

## BS_FIR_COE
radix = 10;
coefdata = -9, -10, -11, 12, 13, 13, 12, -11, -10, -9;
BPF1 Coefficient
1 | -109 | ,
2 | 227 | ,
3 | 69 | ,
4 | 407 | ,
5 | -89 | ,
6 | -343 | ,
7 | 391 | ,
8 | 162 | ,
9 | -528 | ,
10 | 156 | ,
11 | 359 | ,
12 | -276 | ,
13 | -61 | ,
14 | 10 | ,
15 | 62 | ,
16 | 351 | ,
17 | -542 | ,
18 | -276 | ,
19 | 1076 | ,
20 | -374 | ,
21 | -1034 | ,
22 | 1017 | ,
23 | 354 | ,
24 | -936 | ,
25 | 193 | ,
26 | 190 | ,
27 | 183 | ,
28 | 227 | ,
29 | -1254 | ,
30 | 540 | ,
31 | 1771 | ,
32 | -2044 | ,
33 | -845 | ,
34 | 2764 | ,
35 | -806 | ,
36 | -1821 | ,
37 | 1363 | ,
38 | 288 | ,
39 | -14 | ,
40 | -317 | ,
41 | -1724 | ,
42 | 2615 | ,
43 | 1317 | ,
44 | -5132 | ,
45 | 1780 | ,
46 | 4925 | ,
47 | -4876 | ,
48 | -1711 | ,
49 | 4564 | ,
50 | -960 | ,
51 | -940 | ,
52 | -1003 | ,
53 | -1250 | ,
54 | 7173 | ,
55 | -3256 | ,
56 | -11348 | ,
57 | 14167 | ,
58 | 6451 | ,
59 | -23980 | ,
60 | 8252 | ,
61 | 23429 | ,
62 | -24784 | ,
63 | -9787 | ,
64 | 32016 | ,
65 | -9787 | ,
66 | -24784 | ,
67 | 23429 | ,
68 | 8252 | ,
69 | -23980 | ,
70 | 6451 | ,
71 | 14167 | ,
72 | -11348 | ,
73 | -3256 | ,
74 | 7173 | ,
75 | -1250 | ,
76 | -1003 | ,
77 | -940 | ,
78 | -960 | ,
79 | 4564 | ,
80 | -1711 | ,
81 | -4876 | ,
82 | 4925 | ,
83 | 1780 | ,
84 | -5132 | ,
85 | 1317 | ,
86 | 2615 | ,
87 | -1724 | ,
88 | -317 | ,
89 | -14 | ,
90 | 288 | ,
91 | 1363 | ,
92 | -1821 | ,
93 | -806 | ,
94 | 2764 | ,
95 | -845 | ,
96 | -2044 | ,
97 | 1771 | ,
98 | 540 | ,
99 | -1254 | ,
100 | 227 | ,
101 | 183 | ,
102 | 190 | ,
103 | 193 | ,
104 | -936 | ,
105 | 354 | ,
106 | 1017 | ,
107 | -1034 | ,
108 | -374 | ,
109 | 1076 | ,
110 | -276 | ,
111 | -542 | ,
112 | 351 | ,
113 | 62 | ,
114 | 10 | ,
115 | -61 | ,
116 | -276 | ,
117 | 359 | ,
118 | 156 | ,
119 | -528 | ,
120 | 162 | ,
121 | 391 | ,
122 | -343 | ,
123 | -89 | ,
124 | 407 | ,
125 | 69 | ,
126 | 227 | ,
127 | -109 | ,
BPF2 Coefficient
1 | 302 | ,
2 | 198 | ,
3 | 4 | ,
4 | -206 | ,
5 | 328 | ,
6 | -278 | ,
7 | 28 | ,
8 | 308 | ,
9 | -535 | ,
10 | 502 | ,
11 | -244 | ,
12 | -38 | ,
13 | 125 | ,
14 | 12 | ,
15 | -180 | ,
16 | 104 | ,
17 | 301 | ,
18 | -809 | ,
19 | 1008 | ,
20 | -636 | ,
21 | -175 | ,
22 | 933 | ,
23 | -1162 | ,
24 | 773 | ,
25 | -172 | ,
26 | -88 | ,
27 | -218 | ,
28 | 722 | ,
29 | -750 | ,
30 | -98 | ,
31 | 1487 | ,
32 | -2500 | ,
33 | 2299 | ,
34 | -850 | ,
35 | -967 | ,
36 | 1980 | ,
37 | -1667 | ,
38 | 602 | ,
39 | -8 | ,
40 | 659 | ,
41 | -2099 | ,
42 | 2841 | ,
43 | -1578 | ,
44 | -1577 | ,
45 | 4861 | ,
46 | -6036 | ,
47 | 4124 | ,
48 | -347 | ,
49 | -2687 | ,
50 | 3013 | ,
51 | -1057 | ,
52 | -524 | ,
53 | -1008 | ,
54 | 5805 | ,
55 | -10522 | ,
56 | 10230 | ,
57 | -2204 | ,
58 | -11178 | ,
59 | 22802 | ,
60 | -24835 | ,
61 | 13951 | ,
62 | 5741 | ,
63 | -24404 | ,
64 | 32020 | ,
65 | -24404 | ,
66 | 5741 | ,
67 | 13951 | ,
68 | -24835 | ,
69 | 22802 | ,
70 | -11178 | ,
71 | -2204 | ,
72 | 10230 | ,
73 | -10522 | ,
74 | 5805 | ,
75 | -1008 | ,
76 | -524 | ,
77 | -1057 | ,
78 | 3013 | ,
79 | -2687 | ,
80 | -347 | ,
81 | 4124 | ,
82 | -6036 | ,
83 | 4861 | ,
84 | -1577 | ,
85 | -1578 | ,
86 | 2841 | ,
87 | -2099 | ,
88 | 659 | ,
89 | -8 | ,
90 | 602 | ,
91 | -1667 | ,
92 | 1980 | ,
93 | -967 | ,
94 | -850 | ,
95 | 2299 | ,
96 | -2500 | ,
97 | 1487 | ,
98 | -98 | ,
99 | -750 | ,
100 | 722 | ,
101 | -218 | ,
102 | -88 | ,
103 | -172 | ,
104 | 773 | ,
105 | -1162 | ,
106 | 933 | ,
107 | -175 | ,
108 | -636 | ,
109 | 1008 | ,
110 | -809 | ,
111 | 301 | ,
112 | 104 | ,
113 | -180 | ,
114 | 12 | ,
115 | 125 | ,
116 | -38 | ,
117 | -244 | ,
118 | 502 | ,
119 | -535 | ,
120 | 308 | ,
121 | 28 | ,
122 | -278 | ,
123 | 328 | ,
124 | -206 | ,
125 | 4 | ,
126 | 198 | ,
127 | 302 | ,
Decimation LPF Coefficient
1 | 0 | ,
2 | -1 | ,
3 | 0 | ,
4 | -1 | ,
5 | 1 | ,
6 | -2 | ,
7 | 2 | ,
8 | -3 | ,
9 | 3 | ,
10 | -5 | ,
11 | 6 | ,
12 | -8 | ,
13 | 9 | ,
14 | -12 | ,
15 | 14 | ,
16 | -18 | ,
17 | 20 | ,
18 | -25 | ,
19 | 28 | ,
20 | -34 | ,
21 | 39 | ,
22 | -46 | ,
23 | 52 | ,
24 | -61 | ,
25 | 68 | ,
26 | -78 | ,
27 | 87 | ,
28 | -99 | ,
29 | 109 | ,
30 | -123 | ,
31 | 135 | ,
32 | -150 | ,
33 | 164 | ,
34 | -181 | ,
35 | 196 | ,
36 | -214 | ,
37 | 231 | ,
38 | -251 | ,
39 | 269 | ,
40 | -289 | ,
41 | 308 | ,
42 | -329 | ,
43 | 349 | ,
44 | -370 | ,
45 | 390 | ,
46 | -412 | ,
47 | 431 | ,
48 | -452 | ,
49 | 471 | ,
50 | -491 | ,
51 | 508 | ,
52 | -526 | ,
53 | 542 | ,
54 | -559 | ,
55 | 572 | ,
56 | -586 | ,
57 | 597 | ,
58 | -609 | ,
59 | 617 | ,
60 | -625 | ,
61 | 630 | ,
62 | -635 | ,
63 | 637 | ,
64 | 29361 | ,
65 | 637 | ,
66 | -635 | ,
67 | 630 | ,
68 | -625 | ,
69 | 617 | ,
70 | -609 | ,
71 | 597 | ,
72 | -586 | ,
73 | 572 | ,
74 | -559 | ,
75 | 542 | ,
76 | -526 | ,
77 | 508 | ,
78 | -491 | ,
79 | 471 | ,
80 | -452 | ,
81 | 431 | ,
82 | -412 | ,
83 | 390 | ,
84 | -370 | ,
85 | 349 | ,
86 | -329 | ,
87 | 308 | ,
88 | -289 | ,
89 | 269 | ,
90 | -251 | ,
91 | 231 | ,
92 | -214 | ,
93 | 196 | ,
94 | -181 | ,
95 | 164 | ,
96 | -150 | ,
97 | 135 | ,
98 | -123 | ,
99 | 109 | ,
100 | -99 | ,
101 | 87 | ,
102 | -78 | ,
103 | 68 | ,
104 | -61 | ,
105 | 52 | ,
106 | -46 | ,
107 | 39 | ,
108 | -34 | ,
109 | 28 | ,
110 | -25 | ,
111 | 20 | ,
112 | -18 | ,
113 | 14 | ,
114 | -12 | ,
115 | 9 | ,
116 | -8 | ,
117 | 6 | ,
118 | -5 | ,
119 | 3 | ,
120 | -3 | ,
121 | 2 | ,
122 | -2 | ,
123 | 1 | ,
124 | -1 | ,
125 | 0 | ,
126 | -1 | ,
127 | 0 | ,

## bs_clk_wiz_0
bs_clk_wiz_0 |  | bs_clk_wiz_0_i | entity bs_clk_wiz_0 is | component bs_clk_wiz_0 is | bs_clk_wiz_0_i : bs_clk_wiz_0
|  |  | port ( | port ( | port map ( | -- componet [ bs_clk_wiz_0_i ] signal define
|  |  | -- | -- | --
clk_200MHz_out | out | std_logic | clk_200MHz_out : out std_logic; | clk_200MHz_out : out std_logic; | clk_200MHz_out => clk_200MHz_out_bs_clk_wiz_0_i, | signal clk_200MHz_out_bs_clk_wiz_0_i : std_logic := '0';
clk_125MHz_out | out | std_logic | clk_125MHz_out : out std_logic; | clk_125MHz_out : out std_logic; | clk_125MHz_out => clk_125MHz_out_bs_clk_wiz_0_i, | signal clk_125MHz_out_bs_clk_wiz_0_i : std_logic := '0';
clk_50MHz_out | out | std_logic | clk_50MHz_out : out std_logic; | clk_50MHz_out : out std_logic; | clk_50MHz_out => clk_50MHz_out_bs_clk_wiz_0_i, | signal clk_50MHz_out_bs_clk_wiz_0_i : std_logic := '0';
resetn | in | std_logic | resetn : in std_logic; | resetn : in std_logic; | resetn => resetn_bs_clk_wiz_0_i, | signal resetn_bs_clk_wiz_0_i : std_logic := '0';
locked | out | std_logic | locked : out std_logic; | locked : out std_logic; | locked => locked_bs_clk_wiz_0_i, | signal locked_bs_clk_wiz_0_i : std_logic := '0';
clk_in1_p | in | std_logic | clk_in1_p : in std_logic; | clk_in1_p : in std_logic; | clk_in1_p => clk_in1_p_bs_clk_wiz_0_i, | signal clk_in1_p_bs_clk_wiz_0_i : std_logic := '0';
clk_in1_n | in | std_logic | clk_in1_n : in std_logic | clk_in1_n : in std_logic | clk_in1_n => clk_in1_n_bs_clk_wiz_0_i | signal clk_in1_n_bs_clk_wiz_0_i : std_logic := '0';
|  |  | -- | -- | --
|  |  | ); | ); | );
|  |  | end entity; | end component;
--
|  |  | architecture rtl of bs_clk_wiz_0 is | -- synthesis translate_off
|  |  | signal xxx : std_logic := '0'; | -- library UNISIM;
|  |  | begin | -- use UNISIM.VCOMPONENTS.all;
-- synthesis translate_on
|  |  | p_yyy : process(Clk) |  | BUFGMUX_inst : BUFGMUX
|  |  | variable xxx : natural := 0; | component IBUFDS is | generic map (
|  |  | begin | port ( | CLK_SEL_TYPE => "SYNC" -- ASYNC, SYNC
|  |  | if(reset_n='0')then | O : out std_ulogic; | )
|  |  | -- | I : in std_ulogic; | port map (
|  |  | elsif(rising_edge(Clk)) then | IB : in std_ulogic); | O => O, -- 1-bit output: Clock output
|  |  | -- | end component; | I0 => I0, -- 1-bit input: Clock input (S=0)
|  |  | end if; |  | I1 => I1, -- 1-bit input: Clock input (S=1)
|  |  | end process; | component BUFG is | S => S -- 1-bit input: Clock select
|  |  | -- | port ( | );
|  |  | end architecture; | O : out std_ulogic;
I : in std_ulogic
);
end component;
|  |  |  | component IBUFDS_GTE2 | IBUFDS_GTE2_CLK1 : IBUFDS_GTE2
|  |  |  | port ( | port map(
|  |  |  | O : out std_ulogic; | I => gt_refclk1_p,
|  |  |  | ODIV2 : out std_ulogic; | IB => gt_refclk1_n,
|  |  |  | CEB : in std_ulogic; | CEB => '0',
|  |  |  | I : in std_ulogic; | O => gt_refclk1,
|  |  |  | IB : in std_ulogic | ODIV2 => open);
);
end component;
https://docs.xilinx.com/r/en-US/ug974-vivado-ultrascale-libraries/MUXF7
Library UNISIM;
use UNISIM.vcomponents.all;
-- MUXF7: CLB MUX to connect two LUT6's Together
-- UltraScale
-- Xilinx HDL Language Template, version 2023.2
MUXF7_inst : MUXF7
port map (
O => O, -- 1-bit output: Output of MUX
I0 => I0, -- 1-bit input: Connect to LUT6 output
I1 => I1, -- 1-bit input: Connect to LUT6 output
S => S -- 1-bit input: Input select to MUX
);
-- End of MUXF7_inst instantiation
library IEEE;
use IEEE.STD_LOGIC_1164.ALL;
use IEEE.STD_LOGIC_ARITH.ALL;
use IEEE.STD_LOGIC_UNSIGNED.ALL;
entity TEST02_MUX is
Port ( INPUT : in STD_LOGIC_VECTOR (3 downto 0);
SEL : in STD_LOGIC_VECTOR (1 downto 0);
OUTPUT : out STD_LOGIC);
end TEST02_MUX;
architecture Behavioral of TEST02_MUX is
begin
OUTPUT <= INPUT(0) when SEL = "00" else
INPUT(1) when SEL = "01" else
INPUT(2) when SEL = "10" else
INPUT(3);
end Behavioral;

## bs_ila
bs_clk_wiz_0 |  | bs_clk_wiz_0_i | entity bs_clk_wiz_0 is | component bs_clk_wiz_0 is | bs_clk_wiz_0_i : bs_clk_wiz_0
|  |  | port ( | port ( | port map ( | -- componet [ bs_clk_wiz_0_i ] signal define
|  |  | -- | -- | --
clk | in | std_logic | clk : in std_logic; | clk : in std_logic; | clk => clk_bs_clk_wiz_0_i, | signal clk_bs_clk_wiz_0_i : std_logic := '0';
trig_in | in | std_logic | trig_in : in std_logic; | trig_in : in std_logic; | trig_in => trig_in_bs_clk_wiz_0_i, | signal trig_in_bs_clk_wiz_0_i : std_logic := '0';
trig_in_ack | out | std_logic | trig_in_ack : out std_logic; | trig_in_ack : out std_logic; | trig_in_ack => trig_in_ack_bs_clk_wiz_0_i, | signal trig_in_ack_bs_clk_wiz_0_i : std_logic := '0';
probe_i | in | std_logic_vector(63 downto 0) | probe_i : in std_logic_vector(63 downto 0) | probe_i : in std_logic_vector(63 downto 0) | probe_i => probe_i_bs_clk_wiz_0_i | signal probe_i_bs_clk_wiz_0_i : std_logic_vector(63 downto 0) := (others => '0');
|  |  | -- | -- | --
|  |  | ); | ); | );
|  |  | end entity; | end component;
--
|  |  | architecture rtl of bs_clk_wiz_0 is | probe_i_i_i <= (others => '0'); |  | signal probe_clk : std_logic;
|  |  | signal xxx : std_logic := '0'; | -- probe_clk <= t_low; |  | signal probe_trig_in : std_logic;
|  |  | begin | -- probe_trig_in <= t_low; |  | signal probe_tx_tvalid : std_logic;
|  |  |  | -- probe_tx_tvalid <= t_low; |  | signal probe_tx_tready : std_logic;
|  |  | p_yyy : process(Clk) | -- probe_tx_tready <= t_low; |  | signal probe_tx_tlast : std_logic;
|  |  | variable xxx : natural := 0; | -- probe_tx_tlast <= t_low; |  | signal probe_rx_tvalid : std_logic;
|  |  | begin | -- probe_rx_tvalid <= t_low; |  | signal probe_rx_tready : std_logic;
|  |  | if(reset_n='0')then | -- probe_rx_tready <= t_low; |  | signal probe_rx_tlast : std_logic;
|  |  | -- | -- probe_rx_tlast <= t_low; |  | signal probe_tx_tdata : std_logic_vector(7 downto 0);
|  |  | elsif(rising_edge(Clk)) then | -- probe_tx_tdata <= (others => '0'); |  | signal probe_rx_tdata : std_logic_vector(7 downto 0);
|  |  | -- | -- probe_rx_tdata <= (others => '0'); |  | signal probe_i_i_i : std_logic_vector(63 downto 0);
|  |  | end if; | --
|  |  | end process; | --
|  |  | -- | probe_clk <= c0_user_clk_out;
|  |  | end architecture; | probe_trig_in <= s0_axi_tx_tvalid;
probe_tx_tvalid <= s0_axi_tx_tvalid;
probe_tx_tready <= s0_axi_tx_tready;
probe_tx_tlast <= s0_axi_tx_tlast;
probe_rx_tvalid <= m0_axi_rx_tvalid;
probe_rx_tready <= t_low;
probe_rx_tlast <= m0_axi_rx_tlast;
probe_tx_tdata <= s0_axi_tx_tdata(7 downto 0);
probe_rx_tdata <= m0_axi_rx_tdata(7 downto 0);
--
bs_ila_top_i : bs_ila
port map(
clk => probe_clk,
trig_in => probe_trig_in, -- trig_in,
trig_in_ack => open,
probe_i(63) => t_low,
probe_i(62) => probe_tx_tvalid,
probe_i(61) => probe_tx_tready,
probe_i(60) => probe_tx_tlast,
probe_i(59 downto 52) => probe_tx_tdata(7 downto 0),
probe_i(51) => probe_rx_tvalid,
probe_i(50) => probe_rx_tready,
probe_i(49) => probe_rx_tlast,
probe_i(48 downto 41) => probe_rx_tdata(7 downto 0),
probe_i(40) => FPGA_KEY_1_PAD_i,
probe_i(39) => FPGA_KEY_2_PAD_i,
probe_i(38 downto 0) => probe_i_i_i(38 downto 0)
);

## ch_record
-- //============================================================================= | -- //=============================================================================
-- //============================================================================= | -- //=============================================================================
-- //============================================================================= | -- //=============================================================================
library ieee; | library ieee;
use ieee.std_logic_1164.all; | use ieee.std_logic_1164.all;
use ieee.numeric_std.all; | use ieee.numeric_std.all;
use ieee.std_logic_unsigned.all; | use ieee.std_logic_unsigned.all;
-- | --
-- use work.SC2SP_Type.all; -- BS2_protocol_V0.56_20231121 | -- use work.SC2SP_Type.all; -- BS2_protocol_V0.56_20231121
-- | --
package SC2SP_Type is | package SC2SP_Type is
-- | --
-- constant | -- constant
constant ADDRESS_WIDTH : natural := 7; | constant ADDRESS_WIDTH | natural | = 7;
constant DATA_WIDTH : natural := 32; | constant DATA_WIDTH | natural | = 32;
constant C_DATA_ZERO : std_logic_vector(DATA_WIDTH - 1 downto 0) := (others => '0'); | constant C_DATA_ZERO | std_logic_vector(DATA_WIDTH - 1 downto 0) | = (others => '0');
constant C_CH_START : std_logic_vector(ADDRESS_WIDTH - 1 downto 0) := std_logic_vector(to_unsigned(36, ADDRESS_WIDTH)); -- X"24"; -- ch1 : 36 from 0 | constant C_CH_START | std_logic_vector(ADDRESS_WIDTH - 1 downto 0) | = std_logic_vector(to_unsigned(36, ADDRESS_WIDTH)); -- X"24"; -- ch1 | 36 from 0
constant C_CH_END : std_logic_vector(ADDRESS_WIDTH - 1 downto 0) := std_logic_vector(to_unsigned(72, ADDRESS_WIDTH)); -- X"48"; -- ch37 : 72 from 0 | constant C_CH_END | std_logic_vector(ADDRESS_WIDTH - 1 downto 0) | = std_logic_vector(to_unsigned(72, ADDRESS_WIDTH)); -- X"48"; -- ch37 | 72 from 0
constant C_CMD_END_N1 : std_logic_vector(ADDRESS_WIDTH - 1 downto 0) := std_logic_vector(to_unsigned(73, ADDRESS_WIDTH)); -- X"49"; -- 73 | constant C_CMD_END_N1 | std_logic_vector(ADDRESS_WIDTH - 1 downto 0) | = std_logic_vector(to_unsigned(73, ADDRESS_WIDTH)); -- X"49"; -- 73
constant C_CMD_END : std_logic_vector(ADDRESS_WIDTH - 1 downto 0) := std_logic_vector(to_unsigned(74, ADDRESS_WIDTH)); -- X"4A"; -- 74 : from 0 , 300 byte / 4 = 75 | constant C_CMD_END | std_logic_vector(ADDRESS_WIDTH - 1 downto 0) | = std_logic_vector(to_unsigned(74, ADDRESS_WIDTH)); -- X"4A"; -- 74 | from 0 , 300 byte / 4 = 75
constant C_CMD_END_P1 : std_logic_vector(ADDRESS_WIDTH - 1 downto 0) := std_logic_vector(to_unsigned(75, ADDRESS_WIDTH)); -- X"4B"; -- 75 | constant C_CMD_END_P1 | std_logic_vector(ADDRESS_WIDTH - 1 downto 0) | = std_logic_vector(to_unsigned(75, ADDRESS_WIDTH)); -- X"4B"; -- 75
-- | --
type BS_1_BYTE_Type is array(7 downto 0) of std_logic; | type BS_1_BYTE_Type is array(7 downto 0) of std_logic;
type BS_2_BYTE_Type is array(15 downto 0) of std_logic; | type BS_2_BYTE_Type is array(15 downto 0) of std_logic;
type BS_4_BYTE_Type is array(31 downto 0) of std_logic; | type BS_4_BYTE_Type is array(31 downto 0) of std_logic;
type CH_Data_Type is array (natural range 1 to 37) of std_logic_vector(31 downto 0); | type CH_Data_Type is array (natural range 1 to 37) of std_logic_vector(31 downto 0);
-- | --
-- | --
type SC_Rx_FPGA_CMD_4_Type is record | type SC_Rx_FPGA_CMD_4_Type is record
TVG : std_logic_vector(3 downto 0); | TVG | std_logic_vector(3 downto 0);
REC_Mode : std_logic_vector(1 downto 0); | REC_Mode | std_logic_vector(1 downto 0);
ReservedBit06_1 : std_logic; | ReservedBit06_1 | std_logic;
ReservedBit07_1 : std_logic; | ReservedBit07_1 | std_logic;
-- | --
PLC : std_logic; | PLC | std_logic;
DAQ_Count_Reset : std_logic; | DAQ_Count_Reset | std_logic;
AD_On : std_logic; | AD_On | std_logic;
Gain_Mode : std_logic; | Gain_Mode | std_logic;
BPF_On_Off : std_logic; | BPF_On_Off | std_logic;
Pass_Active : std_logic; | Pass_Active | std_logic;
Reset : std_logic; | Reset | std_logic;
Stop_Run : std_logic; | Stop_Run | std_logic;
-- | --
REC_On_Off : std_logic; | REC_On_Off | std_logic;
PLC_Mode : std_logic_vector(1 downto 0); | PLC_Mode | std_logic_vector(1 downto 0);
Data_Path : std_logic; | Data_Path | std_logic;
ReservedBit04 : std_logic; | ReservedBit04 | std_logic;
ReservedBit05 : std_logic; | ReservedBit05 | std_logic;
ReservedBit06 : std_logic; | ReservedBit06 | std_logic;
ReservedBit07 : std_logic; | ReservedBit07 | std_logic;
-- | --
Gain : std_logic_vector(7 downto 0); | Gain | std_logic_vector(7 downto 0);
end record; -- SC_Rx_FPGA_CMD_4_Type | end record; -- SC_Rx_FPGA_CMD_4_Type
-- | --
type PA_Tx_FPGA_CMD_16_Type is record | type PA_Tx_FPGA_CMD_16_Type is record
PRI : std_logic_vector(5 downto 0); | PRI | std_logic_vector(5 downto 0);
Tx_Trigger : std_logic; | Tx_Trigger | std_logic;
Tx_Reset : std_logic; | Tx_Reset | std_logic;
-- | --
Tx_Pulse_Interval : std_logic_vector(6 downto 0); | Tx_Pulse_Interval | std_logic_vector(6 downto 0);
Number_of_Tx : std_logic; | Number_of_Tx | std_logic;
-- | --
Beam_Steering_Angle : std_logic_vector(7 downto 0); | Beam_Steering_Angle | std_logic_vector(7 downto 0);
-- | --
Tx1_Pulse_Length : std_logic_vector(6 downto 0); | Tx1_Pulse_Length | std_logic_vector(6 downto 0);
Tx1_Type : std_logic; | Tx1_Type | std_logic;
-- | --
Tx1_Start_Frequency_I7_0I : std_logic_vector(7 downto 0); | Tx1_Start_Frequency_I7_0I | std_logic_vector(7 downto 0);
-- | --
Tx1_Start_Frequency_I14_8I : std_logic_vector(6 downto 0); | Tx1_Start_Frequency_I14_8I | std_logic_vector(6 downto 0);
ReservedBit07_1 : std_logic; | ReservedBit07_1 | std_logic;
-- | --
Tx1_Sweep_Frequency : std_logic_vector(7 downto 0); | Tx1_Sweep_Frequency | std_logic_vector(7 downto 0);
-- | --
Tx2_Pulse_Length : std_logic_vector(6 downto 0); | Tx2_Pulse_Length | std_logic_vector(6 downto 0);
Tx2_Type : std_logic; | Tx2_Type | std_logic;
-- | --
Tx2_Start_Frequency_I7_0I : std_logic_vector(7 downto 0); | Tx2_Start_Frequency_I7_0I | std_logic_vector(7 downto 0);
-- | --
Tx2_Start_Frequency_I14_8I : std_logic_vector(6 downto 0); | Tx2_Start_Frequency_I14_8I | std_logic_vector(6 downto 0);
ReservedBit07_2 : std_logic; | ReservedBit07_2 | std_logic;
-- | --
Tx2_Sweep_Frequency : std_logic_vector(7 downto 0); | Tx2_Sweep_Frequency | std_logic_vector(7 downto 0);
-- | --
Beam_Weighting_Select : std_logic_vector(3 downto 0); | Beam_Weighting_Select | std_logic_vector(3 downto 0);
Ramping_Time : std_logic_vector(3 downto 0); | Ramping_Time | std_logic_vector(3 downto 0);
-- | --
Battery_Voltage_I7_0I : std_logic_vector(7 downto 0); | Battery_Voltage_I7_0I | std_logic_vector(7 downto 0);
-- | --
Battery_Voltage_I15_8I : std_logic_vector(7 downto 0); | Battery_Voltage_I15_8I | std_logic_vector(7 downto 0);
-- | --
Stave_Selection_Number : std_logic_vector(3 downto 0); | Stave_Selection_Number | std_logic_vector(3 downto 0);
Reserved_1 : std_logic; | Reserved_1 | std_logic;
Reserved_2 : std_logic; | Reserved_2 | std_logic;
Test_Mode : std_logic; | Test_Mode | std_logic;
Stave_Tx_Mode : std_logic; | Stave_Tx_Mode | std_logic;
-- | --
Stave_Weight : std_logic_vector(7 downto 0); | Stave_Weight | std_logic_vector(7 downto 0);
end record; -- PA_Tx_FPGA_CMD_16_Type | end record; -- PA_Tx_FPGA_CMD_16_Type
-- | --
type SP_ZYNQ_CMD_2_Type is record | type SP_ZYNQ_CMD_2_Type is record
Save_R3 : std_logic; | Save_R3 | std_logic;
Save_R2 : std_logic; | Save_R2 | std_logic;
Save_R1 : std_logic; | Save_R1 | std_logic;
Save_R0 : std_logic; | Save_R0 | std_logic;
Save_C : std_logic; | Save_C | std_logic;
Save_L0 : std_logic; | Save_L0 | std_logic;
Save_L1 : std_logic; | Save_L1 | std_logic;
Save_L2 : std_logic; | Save_L2 | std_logic;
-- | --
Optic_On : std_logic; | Optic_On | std_logic;
Ethernet_On : std_logic; | Ethernet_On | std_logic;
TE_Data_Input : std_logic_vector(1 downto 0); | TE_Data_Input | std_logic_vector(1 downto 0);
ReservedBit04 : std_logic; | ReservedBit04 | std_logic;
ReservedBit05 : std_logic; | ReservedBit05 | std_logic;
ReservedBit06 : std_logic; | ReservedBit06 | std_logic;
Save_L3 : std_logic; | Save_L3 | std_logic;
end record; -- SP_ZYNQ_CMD_2_Type | end record; -- SP_ZYNQ_CMD_2_Type
-- | --
type GC_Command_2_Type is record | type GC_Command_2_Type is record
PLC : std_logic; | PLC | std_logic;
AD_On : std_logic; | AD_On | std_logic;
ReservedBit02 : std_logic; | ReservedBit02 | std_logic;
ReservedBit03 : std_logic; | ReservedBit03 | std_logic;
Pre_Enable : std_logic; | Pre_Enable | std_logic;
Enable : std_logic; | Enable | std_logic;
ReservedBit06 : std_logic; | ReservedBit06 | std_logic;
ReservedBit07 : std_logic; | ReservedBit07 | std_logic;
-- | --
Salvo_On : std_logic; | Salvo_On | std_logic;
Band_Sel : std_logic; | Band_Sel | std_logic;
Mode_Set : std_logic; | Mode_Set | std_logic;
PRI_Start : std_logic; | PRI_Start | std_logic;
Test_Mode_Set : std_logic; | Test_Mode_Set | std_logic;
REC_Disable_Set : std_logic; | REC_Disable_Set | std_logic;
Test_Trig : std_logic; | Test_Trig | std_logic;
ReservedBit15 : std_logic; | ReservedBit15 | std_logic;
end record; -- GC_Command_2_Type | end record; -- GC_Command_2_Type
-- | --
type GC_Event_1_2_Type is record | type GC_Event_1_2_Type is record
ReservedBit00 : std_logic; | ReservedBit00 | std_logic;
HILS_Mode : std_logic; | HILS_Mode | std_logic;
EXHD_Mode : std_logic; | EXHD_Mode | std_logic;
C_Range : std_logic; | C_Range | std_logic;
E_Range : std_logic; | E_Range | std_logic;
ReservedBit05 : std_logic; | ReservedBit05 | std_logic;
Close_In : std_logic; | Close_In | std_logic;
Terminal_Homing : std_logic; | Terminal_Homing | std_logic;
-- | --
Fire : std_logic; | Fire | std_logic;
EOM : std_logic; | EOM | std_logic;
Motor_Start : std_logic; | Motor_Start | std_logic;
Motor_Stop : std_logic; | Motor_Stop | std_logic;
Ceiling_Det : std_logic; | Ceiling_Det | std_logic;
Floor_Det : std_logic; | Floor_Det | std_logic;
Surface_Det : std_logic; | Surface_Det | std_logic;
EOR : std_logic; | EOR | std_logic;
end record; -- GC_Event_1_2_Type | end record; -- GC_Event_1_2_Type
-- | --
type GC_Event_2_2_Type is record | type GC_Event_2_2_Type is record
Pre_Enable : std_logic; | Pre_Enable | std_logic;
Enable : std_logic; | Enable | std_logic;
V_Target : std_logic; | V_Target | std_logic;
Speed_Mode1 : std_logic; | Speed_Mode1 | std_logic;
Speed_Mode2 : std_logic; | Speed_Mode2 | std_logic;
Homming_Enable : std_logic; | Homming_Enable | std_logic;
Homming_Mode : std_logic; | Homming_Mode | std_logic;
Inhibit : std_logic; | Inhibit | std_logic;
-- | --
Hold_In : std_logic; | Hold_In | std_logic;
Target_Det : std_logic; | Target_Det | std_logic;
Target_Loss : std_logic; | Target_Loss | std_logic;
ACM_Det : std_logic; | ACM_Det | std_logic;
Pre_ACO_Chk : std_logic; | Pre_ACO_Chk | std_logic;
ACO_Det : std_logic; | ACO_Det | std_logic;
ReservedBit14 : std_logic; | ReservedBit14 | std_logic;
ReservedBit15 : std_logic; | ReservedBit15 | std_logic;
end record; -- GC_Event_2_2_Type | end record; -- GC_Event_2_2_Type
-- | --
type GC_Event_3_2_Type is record | type GC_Event_3_2_Type is record
Beam_Steering : std_logic_vector(3 downto 0); | Beam_Steering | std_logic_vector(3 downto 0);
ReservedBit04 : std_logic; | ReservedBit04 | std_logic;
ReservedBit05 : std_logic; | ReservedBit05 | std_logic;
ReservedBit06 : std_logic; | ReservedBit06 | std_logic;
ReservedBit07 : std_logic; | ReservedBit07 | std_logic;
-- | --
ReservedBit08 : std_logic; | ReservedBit08 | std_logic;
ReservedBit09 : std_logic; | ReservedBit09 | std_logic;
ReservedBit10 : std_logic; | ReservedBit10 | std_logic;
ReservedBit11 : std_logic; | ReservedBit11 | std_logic;
ReservedBit12 : std_logic; | ReservedBit12 | std_logic;
ReservedBit13 : std_logic; | ReservedBit13 | std_logic;
ReservedBit14 : std_logic; | ReservedBit14 | std_logic;
ReservedBit15 : std_logic; | ReservedBit15 | std_logic;
end record; -- GC_Event_3_2_Type | end record; -- GC_Event_3_2_Type
-- | --
type GC_Event_4_2_Type is record | type GC_Event_4_2_Type is record
Enable : std_logic; | Enable | std_logic;
Detect : std_logic; | Detect | std_logic;
Closein : std_logic; | Closein | std_logic;
Fail : std_logic; | Fail | std_logic;
ESAD_Chk : std_logic; | ESAD_Chk | std_logic;
ESAD_HV : std_logic; | ESAD_HV | std_logic;
ESAD_Power : std_logic; | ESAD_Power | std_logic;
ReservedBit07 : std_logic; | ReservedBit07 | std_logic;
-- | --
ReservedBit08 : std_logic; | ReservedBit08 | std_logic;
ReservedBit09 : std_logic; | ReservedBit09 | std_logic;
ReservedBit10 : std_logic; | ReservedBit10 | std_logic;
ReservedBit11 : std_logic; | ReservedBit11 | std_logic;
Leakage_Det : std_logic; | Leakage_Det | std_logic;
ReservedBit13 : std_logic; | ReservedBit13 | std_logic;
ReservedBit14 : std_logic; | ReservedBit14 | std_logic;
M_Stop : std_logic; | M_Stop | std_logic;
end record; -- GC_Event_4_2_Type | end record; -- GC_Event_4_2_Type
-- | --
-- | --
type FPGA_Zynq_Control_1_Type is record | type FPGA_Zynq_Control_1_Type is record
PLC_State : std_logic; | PLC_State | std_logic;
DAQ_Count_Reset : std_logic; | DAQ_Count_Reset | std_logic;
AD_On_Result : std_logic; | AD_On_Result | std_logic;
ReservedBit03 : std_logic; | ReservedBit03 | std_logic;
ReservedBit04 : std_logic; | ReservedBit04 | std_logic;
SC_FPGA_Reset : std_logic; | SC_FPGA_Reset | std_logic;
PA_FPGA_Reset : std_logic; | PA_FPGA_Reset | std_logic;
Ping_On_Off : std_logic; | Ping_On_Off | std_logic;
end record; -- FPGA_Zynq_Control_1_Type | end record; -- FPGA_Zynq_Control_1_Type
-- | --
type SC_FPGA_SelfTest_Result_2_Type is record | type SC_FPGA_SelfTest_Result_2_Type is record
SC_GTP : std_logic; | SC_GTP | std_logic;
SC_LVDS : std_logic; | SC_LVDS | std_logic;
SC_UART : std_logic; | SC_UART | std_logic;
ReservedBit03 : std_logic; | ReservedBit03 | std_logic;
ReservedBit04 : std_logic; | ReservedBit04 | std_logic;
ReservedBit05 : std_logic; | ReservedBit05 | std_logic;
ReservedBit06 : std_logic; | ReservedBit06 | std_logic;
ReservedBit07 : std_logic; | ReservedBit07 | std_logic;
-- | --
SC_MEM : std_logic; | SC_MEM | std_logic;
ReservedBit09 : std_logic; | ReservedBit09 | std_logic;
ReservedBit10 : std_logic; | ReservedBit10 | std_logic;
ReservedBit11 : std_logic; | ReservedBit11 | std_logic;
SC_FPGA : std_logic; | SC_FPGA | std_logic;
ReservedBit13 : std_logic; | ReservedBit13 | std_logic;
ReservedBit14 : std_logic; | ReservedBit14 | std_logic;
ReservedBit15 : std_logic; | ReservedBit15 | std_logic;
end record; -- SC_FPGA_SelfTest_Result_2_Type | end record; -- SC_FPGA_SelfTest_Result_2_Type
-- | --
type PA_FPGA_SelfTest_Result_2_Type is record | type PA_FPGA_SelfTest_Result_2_Type is record
CMD_DATA_ERR : std_logic; | CMD_DATA_ERR | std_logic;
Temp_warn : std_logic; | Temp_warn | std_logic;
ReservedBit02 : std_logic; | ReservedBit02 | std_logic;
ReservedBit03 : std_logic; | ReservedBit03 | std_logic;
PAB_ST_RESULT : std_logic; | PAB_ST_RESULT | std_logic;
ReservedBit05 : std_logic; | ReservedBit05 | std_logic;
ReservedBit06 : std_logic; | ReservedBit06 | std_logic;
ReservedBit07 : std_logic; | ReservedBit07 | std_logic;
-- | --
PCM_Boot : std_logic; | PCM_Boot | std_logic;
PAM1_Boot : std_logic; | PAM1_Boot | std_logic;
PAM2_Boot : std_logic; | PAM2_Boot | std_logic;
PAM3_Boot : std_logic; | PAM3_Boot | std_logic;
PAM4_Boot : std_logic; | PAM4_Boot | std_logic;
PAM5_Boot : std_logic; | PAM5_Boot | std_logic;
PAM6_Boot : std_logic; | PAM6_Boot | std_logic;
PAM7_Boot : std_logic; | PAM7_Boot | std_logic;
end record; -- PA_FPGA_SelfTest_Result_2_Type | end record; -- PA_FPGA_SelfTest_Result_2_Type
-- | --
type Reserved_SP_Zynq_SelfTest_Result_2_Type is record | type Reserved_SP_Zynq_SelfTest_Result_2_Type is record
ReservedBit00 : std_logic; | ReservedBit00 | std_logic;
ReservedBit01 : std_logic; | ReservedBit01 | std_logic;
ReservedBit02 : std_logic; | ReservedBit02 | std_logic;
ReservedBit03 : std_logic; | ReservedBit03 | std_logic;
ReservedBit04 : std_logic; | ReservedBit04 | std_logic;
ReservedBit05 : std_logic; | ReservedBit05 | std_logic;
ReservedBit06 : std_logic; | ReservedBit06 | std_logic;
ReservedBit07 : std_logic; | ReservedBit07 | std_logic;
-- | --
ReservedBit08 : std_logic; | ReservedBit08 | std_logic;
ReservedBit09 : std_logic; | ReservedBit09 | std_logic;
ReservedBit10 : std_logic; | ReservedBit10 | std_logic;
ReservedBit11 : std_logic; | ReservedBit11 | std_logic;
ReservedBit12 : std_logic; | ReservedBit12 | std_logic;
ReservedBit13 : std_logic; | ReservedBit13 | std_logic;
ReservedBit14 : std_logic; | ReservedBit14 | std_logic;
ReservedBit15 : std_logic; | ReservedBit15 | std_logic;
end record; -- Reserved_SP_Zynq_SelfTest_Result_2_Type | end record; -- Reserved_SP_Zynq_SelfTest_Result_2_Type
-- | --
type Trigger_State_1_Type is record | type Trigger_State_1_Type is record
TE_TX_TRIG : std_logic; | TE_TX_TRIG | std_logic;
TE_RX_TRIG : std_logic; | TE_RX_TRIG | std_logic;
TX_TRIG : std_logic; | TX_TRIG | std_logic;
TX_P_GATE : std_logic; | TX_P_GATE | std_logic;
ReservedBit04 : std_logic; | ReservedBit04 | std_logic;
ReservedBit05 : std_logic; | ReservedBit05 | std_logic;
ReservedBit06 : std_logic; | ReservedBit06 | std_logic;
ReservedBit07 : std_logic; | ReservedBit07 | std_logic;
end record; -- Trigger_State_1_Type | end record; -- Trigger_State_1_Type
-- | --
type BS_DATA_152_Type is record | type BS_DATA_152_Type is record
CH_Data : CH_Data_Type; | CH_Data | CH_Data_Type;
Reserved : std_logic_vector(31 downto 0); | Reserved | std_logic_vector(31 downto 0);
end record; -- BS_DATA_152_Type | end record; -- BS_DATA_152_Type
-- | --
type GC_INFO_56_Type is record | type GC_INFO_56_Type is record
GC_Count : std_logic_vector(31 downto 0); | GC_Count | std_logic_vector(31 downto 0);
GC_Command : GC_Command_2_Type; | GC_Command | GC_Command_2_Type;
Reserved_1 : std_logic_vector(15 downto 0); | Reserved_1 | std_logic_vector(15 downto 0);
GC_Event_1 : GC_Event_1_2_Type; | GC_Event_1 | GC_Event_1_2_Type;
GC_Event_2 : GC_Event_2_2_Type; | GC_Event_2 | GC_Event_2_2_Type;
GC_Event_3 : GC_Event_3_2_Type; | GC_Event_3 | GC_Event_3_2_Type;
GC_Event_4 : GC_Event_4_2_Type; | GC_Event_4 | GC_Event_4_2_Type;
Speed_Mode : std_logic_vector(7 downto 0); | Speed_Mode | std_logic_vector(7 downto 0);
Search_Pattern : std_logic_vector(7 downto 0); | Search_Pattern | std_logic_vector(7 downto 0);
Pulse_Freq : std_logic_vector(7 downto 0); | Pulse_Freq | std_logic_vector(7 downto 0);
Pulse_Type : std_logic_vector(7 downto 0); | Pulse_Type | std_logic_vector(7 downto 0);
Pulse_Length : std_logic_vector(7 downto 0); | Pulse_Length | std_logic_vector(7 downto 0);
PRE_Pulse : std_logic_vector(7 downto 0); | PRE_Pulse | std_logic_vector(7 downto 0);
PRI : std_logic_vector(7 downto 0); | PRI | std_logic_vector(7 downto 0);
Beam_Steering : std_logic_vector(7 downto 0); | Beam_Steering | std_logic_vector(7 downto 0);
BAT_VOLT : std_logic_vector(15 downto 0); | BAT_VOLT | std_logic_vector(15 downto 0);
Reserved_2 : std_logic_vector(15 downto 0); | Reserved_2 | std_logic_vector(15 downto 0);
Reserved_3 : std_logic_vector(15 downto 0); | Reserved_3 | std_logic_vector(15 downto 0);
Reserved_4 : std_logic_vector(15 downto 0); | Reserved_4 | std_logic_vector(15 downto 0);
TORP_N : std_logic_vector(31 downto 0); | TORP_N | std_logic_vector(31 downto 0);
TORP_E : std_logic_vector(31 downto 0); | TORP_E | std_logic_vector(31 downto 0);
TORP_D : std_logic_vector(15 downto 0); | TORP_D | std_logic_vector(15 downto 0);
TORP_Roll : std_logic_vector(15 downto 0); | TORP_Roll | std_logic_vector(15 downto 0);
TORP_Pitch : std_logic_vector(15 downto 0); | TORP_Pitch | std_logic_vector(15 downto 0);
TORP_Yaw : std_logic_vector(15 downto 0); | TORP_Yaw | std_logic_vector(15 downto 0);
ACT_On_Off : std_logic_vector(7 downto 0); | ACT_On_Off | std_logic_vector(7 downto 0);
Reserved_5 : std_logic_vector(7 downto 0); | Reserved_5 | std_logic_vector(7 downto 0);
Reserved_6 : std_logic_vector(15 downto 0); | Reserved_6 | std_logic_vector(15 downto 0);
Reserved_7 : std_logic_vector(15 downto 0); | Reserved_7 | std_logic_vector(15 downto 0);
Reserved_8 : std_logic_vector(15 downto 0); | Reserved_8 | std_logic_vector(15 downto 0);
end record; -- GC_INFO_56_Type | end record; -- GC_INFO_56_Type
-- | --
type FPGA_State_40_Type is record | type FPGA_State_40_Type is record
DAQCounter : std_logic_vector(31 downto 0); | DAQCounter | std_logic_vector(31 downto 0);
SC_GainValue : std_logic_vector(7 downto 0); | SC_GainValue | std_logic_vector(7 downto 0);
FPGA_Zynq_Control : FPGA_Zynq_Control_1_Type; | FPGA_Zynq_Control | FPGA_Zynq_Control_1_Type;
PA_FPGA_Temperature : std_logic_vector(7 downto 0); | PA_FPGA_Temperature | std_logic_vector(7 downto 0);
SC_FPGA_Temperature : std_logic_vector(7 downto 0); | SC_FPGA_Temperature | std_logic_vector(7 downto 0);
Reserved_1 : std_logic_vector(15 downto 0); | Reserved_1 | std_logic_vector(15 downto 0);
Reserved_2 : std_logic_vector(15 downto 0); | Reserved_2 | std_logic_vector(15 downto 0);
Reserved_3 : std_logic_vector(15 downto 0); | Reserved_3 | std_logic_vector(15 downto 0);
Reserved_4 : std_logic_vector(15 downto 0); | Reserved_4 | std_logic_vector(15 downto 0);
SC_FPGA_SelfTest_Result : SC_FPGA_SelfTest_Result_2_Type; | SC_FPGA_SelfTest_Result | SC_FPGA_SelfTest_Result_2_Type;
PA_FPGA_SelfTest_Result : PA_FPGA_SelfTest_Result_2_Type; | PA_FPGA_SelfTest_Result | PA_FPGA_SelfTest_Result_2_Type;
Reserved_SP_Zynq_SelfTest_Result : Reserved_SP_Zynq_SelfTest_Result_2_Type; | Reserved_SP_Zynq_SelfTest_Result | Reserved_SP_Zynq_SelfTest_Result_2_Type;
TX_Voltage_Sample1 : std_logic_vector(15 downto 0); | TX_Voltage_Sample1 | std_logic_vector(15 downto 0);
TX_Voltage_Sample2 : std_logic_vector(15 downto 0); | TX_Voltage_Sample2 | std_logic_vector(15 downto 0);
TX_DC_Voltage_Sample1 : std_logic_vector(15 downto 0); | TX_DC_Voltage_Sample1 | std_logic_vector(15 downto 0);
TX_DC_Voltage_Sample2 : std_logic_vector(15 downto 0); | TX_DC_Voltage_Sample2 | std_logic_vector(15 downto 0);
TX_DC_Current_Sample1 : std_logic_vector(15 downto 0); | TX_DC_Current_Sample1 | std_logic_vector(15 downto 0);
TX_DC_Current_Sample2 : std_logic_vector(15 downto 0); | TX_DC_Current_Sample2 | std_logic_vector(15 downto 0);
Trigger_State : Trigger_State_1_Type; | Trigger_State | Trigger_State_1_Type;
Reserved_5 : std_logic_vector(7 downto 0); | Reserved_5 | std_logic_vector(7 downto 0);
Reserved_6 : std_logic_vector(15 downto 0); | Reserved_6 | std_logic_vector(15 downto 0);
Reserved_7 : std_logic_vector(15 downto 0); | Reserved_7 | std_logic_vector(15 downto 0);
end record; -- FPGA_State_40_Type | end record; -- FPGA_State_40_Type
-- | --
type FPGA_CMD_36_Type is record | type FPGA_CMD_36_Type is record
Reserved_1 : std_logic_vector(15 downto 0); | Reserved_1 | std_logic_vector(15 downto 0);
Reserved_2 : std_logic_vector(15 downto 0); | Reserved_2 | std_logic_vector(15 downto 0);
SC_Rx_FPGA_CMD : SC_Rx_FPGA_CMD_4_Type; | SC_Rx_FPGA_CMD | SC_Rx_FPGA_CMD_4_Type;
Reserved_3 : std_logic_vector(15 downto 0); | Reserved_3 | std_logic_vector(15 downto 0);
Reserved_4 : std_logic_vector(15 downto 0); | Reserved_4 | std_logic_vector(15 downto 0);
PA_Tx_FPGA_CMD : PA_Tx_FPGA_CMD_16_Type; | PA_Tx_FPGA_CMD | PA_Tx_FPGA_CMD_16_Type;
SP_ZYNQ_CMD : SP_ZYNQ_CMD_2_Type; | SP_ZYNQ_CMD | SP_ZYNQ_CMD_2_Type;
Reserved_5 : std_logic_vector(15 downto 0); | Reserved_5 | std_logic_vector(15 downto 0);
Reserved_6 : std_logic_vector(15 downto 0); | Reserved_6 | std_logic_vector(15 downto 0);
Reserved_7 : std_logic_vector(15 downto 0); | Reserved_7 | std_logic_vector(15 downto 0);
end record; -- FPGA_CMD_36_Type | end record; -- FPGA_CMD_36_Type
-- | --
-- | --
type SC2SP_Pkt_300_Type is record | type SC2SP_Pkt_300_Type is record
Start_Bytes : std_logic_vector(31 downto 0); | Start_Bytes | std_logic_vector(31 downto 0);
Count : std_logic_vector(31 downto 0); | Count | std_logic_vector(31 downto 0);
Command : std_logic_vector(15 downto 0); | Command | std_logic_vector(15 downto 0);
ACK : std_logic_vector(15 downto 0); | ACK | std_logic_vector(15 downto 0);
FPGA_CMD : FPGA_CMD_36_Type; | FPGA_CMD | FPGA_CMD_36_Type;
GC_INFO : GC_INFO_56_Type; | GC_INFO | GC_INFO_56_Type;
FPGA_State : FPGA_State_40_Type; | FPGA_State | FPGA_State_40_Type;
BS_DATA : BS_DATA_152_Type; | BS_DATA | BS_DATA_152_Type;
Checksum : std_logic_vector(15 downto 0); | Checksum | std_logic_vector(15 downto 0);
Stop_Bytes : std_logic_vector(15 downto 0); | Stop_Bytes | std_logic_vector(15 downto 0);
end record; -- SC2SP_Pkt_300_Type | end record; -- SC2SP_Pkt_300_Type
-- | --
-- //============================================================================= | -- //=============================================================================
-- //============================================================================= | -- //=============================================================================
-- //============================================================================= | -- //=============================================================================
-- | --
constant SC_Rx_FPGA_CMD_4_i : SC_Rx_FPGA_CMD_4_Type := ( | constant SC_Rx_FPGA_CMD_4_i | SC_Rx_FPGA_CMD_4_Type | = (
TVG => "0000", | TVG => "0000",
REC_Mode => "00", | REC_Mode => "00",
ReservedBit06_1 => '0', | ReservedBit06_1 => '0',
ReservedBit07_1 => '0', | ReservedBit07_1 => '0',
-- | --
PLC => '0', | PLC => '0',
DAQ_Count_Reset => '0', | DAQ_Count_Reset => '0',
AD_On => '0', | AD_On => '0',
Gain_Mode => '0', | Gain_Mode => '0',
BPF_On_Off => '0', | BPF_On_Off => '0',
Pass_Active => '0', | Pass_Active => '0',
Reset => '0', | Reset => '0',
Stop_Run => '0', | Stop_Run => '0',
-- | --
REC_On_Off => '0', | REC_On_Off => '0',
PLC_Mode => "00", | PLC_Mode => "00",
Data_Path => '0', | Data_Path => '0',
ReservedBit04 => '0', | ReservedBit04 => '0',
ReservedBit05 => '0', | ReservedBit05 => '0',
ReservedBit06 => '0', | ReservedBit06 => '0',
ReservedBit07 => '0', | ReservedBit07 => '0',
-- | --
Gain => "00000000" | Gain => "00000000"
); | );
-- | --
constant PA_Tx_FPGA_CMD_16_i : PA_Tx_FPGA_CMD_16_Type := ( | constant PA_Tx_FPGA_CMD_16_i | PA_Tx_FPGA_CMD_16_Type | = (
PRI => "000000", | PRI => "000000",
Tx_Trigger => '0', | Tx_Trigger => '0',
Tx_Reset => '0', | Tx_Reset => '0',
-- | --
Tx_Pulse_Interval => "0000000", | Tx_Pulse_Interval => "0000000",
Number_of_Tx => '0', | Number_of_Tx => '0',
-- | --
Beam_Steering_Angle => "00000000", | Beam_Steering_Angle => "00000000",
-- | --
Tx1_Pulse_Length => "0000000", | Tx1_Pulse_Length => "0000000",
Tx1_Type => '0', | Tx1_Type => '0',
-- | --
Tx1_Start_Frequency_I7_0I => "00000000", | Tx1_Start_Frequency_I7_0I => "00000000",
-- | --
Tx1_Start_Frequency_I14_8I => "0000000", | Tx1_Start_Frequency_I14_8I => "0000000",
ReservedBit07_1 => '0', | ReservedBit07_1 => '0',
-- | --
Tx1_Sweep_Frequency => "00000000", | Tx1_Sweep_Frequency => "00000000",
-- | --
Tx2_Pulse_Length => "0000000", | Tx2_Pulse_Length => "0000000",
Tx2_Type => '0', | Tx2_Type => '0',
-- | --
Tx2_Start_Frequency_I7_0I => "00000000", | Tx2_Start_Frequency_I7_0I => "00000000",
-- | --
Tx2_Start_Frequency_I14_8I => "0000000", | Tx2_Start_Frequency_I14_8I => "0000000",
ReservedBit07_2 => '0', | ReservedBit07_2 => '0',
-- | --
Tx2_Sweep_Frequency => "00000000", | Tx2_Sweep_Frequency => "00000000",
-- | --
Beam_Weighting_Select => "0000", | Beam_Weighting_Select => "0000",
Ramping_Time => "0000", | Ramping_Time => "0000",
-- | --
Battery_Voltage_I7_0I => "00000000", | Battery_Voltage_I7_0I => "00000000",
-- | --
Battery_Voltage_I15_8I => "00000000", | Battery_Voltage_I15_8I => "00000000",
-- | --
Stave_Selection_Number => "0000", | Stave_Selection_Number => "0000",
Reserved_1 => '0', | Reserved_1 => '0',
Reserved_2 => '0', | Reserved_2 => '0',
Test_Mode => '0', | Test_Mode => '0',
Stave_Tx_Mode => '0', | Stave_Tx_Mode => '0',
-- | --
Stave_Weight => "00000000" | Stave_Weight => "00000000"
); | );
-- | --
constant SP_ZYNQ_CMD_2_i : SP_ZYNQ_CMD_2_Type := ( | constant SP_ZYNQ_CMD_2_i | SP_ZYNQ_CMD_2_Type | = (
Save_R3 => '0', | Save_R3 => '0',
Save_R2 => '0', | Save_R2 => '0',
Save_R1 => '0', | Save_R1 => '0',
Save_R0 => '0', | Save_R0 => '0',
Save_C => '0', | Save_C => '0',
Save_L0 => '0', | Save_L0 => '0',
Save_L1 => '0', | Save_L1 => '0',
Save_L2 => '0', | Save_L2 => '0',
-- | --
Optic_On => '0', | Optic_On => '0',
Ethernet_On => '0', | Ethernet_On => '0',
TE_Data_Input => "00", | TE_Data_Input => "00",
ReservedBit04 => '0', | ReservedBit04 => '0',
ReservedBit05 => '0', | ReservedBit05 => '0',
ReservedBit06 => '0', | ReservedBit06 => '0',
Save_L3 => '0' | Save_L3 => '0'
); | );
-- | --
constant GC_Command_2_i : GC_Command_2_Type := ( | constant GC_Command_2_i | GC_Command_2_Type | = (
PLC => '0', | PLC => '0',
AD_On => '0', | AD_On => '0',
ReservedBit02 => '0', | ReservedBit02 => '0',
ReservedBit03 => '0', | ReservedBit03 => '0',
Pre_Enable => '0', | Pre_Enable => '0',
Enable => '0', | Enable => '0',
ReservedBit06 => '0', | ReservedBit06 => '0',
ReservedBit07 => '0', | ReservedBit07 => '0',
-- | --
Salvo_On => '0', | Salvo_On => '0',
Band_Sel => '0', | Band_Sel => '0',
Mode_Set => '0', | Mode_Set => '0',
PRI_Start => '0', | PRI_Start => '0',
Test_Mode_Set => '0', | Test_Mode_Set => '0',
REC_Disable_Set => '0', | REC_Disable_Set => '0',
Test_Trig => '0', | Test_Trig => '0',
ReservedBit15 => '0' | ReservedBit15 => '0'
); | );
-- | --
constant GC_Event_1_2_i : GC_Event_1_2_Type := ( | constant GC_Event_1_2_i | GC_Event_1_2_Type | = (
ReservedBit00 => '0', | ReservedBit00 => '0',
HILS_Mode => '0', | HILS_Mode => '0',
EXHD_Mode => '0', | EXHD_Mode => '0',
C_Range => '0', | C_Range => '0',
E_Range => '0', | E_Range => '0',
ReservedBit05 => '0', | ReservedBit05 => '0',
Close_In => '0', | Close_In => '0',
Terminal_Homing => '0', | Terminal_Homing => '0',
-- | --
Fire => '0', | Fire => '0',
EOM => '0', | EOM => '0',
Motor_Start => '0', | Motor_Start => '0',
Motor_Stop => '0', | Motor_Stop => '0',
Ceiling_Det => '0', | Ceiling_Det => '0',
Floor_Det => '0', | Floor_Det => '0',
Surface_Det => '0', | Surface_Det => '0',
EOR => '0' | EOR => '0'
); | );
-- | --
constant GC_Event_2_2_i : GC_Event_2_2_Type := ( | constant GC_Event_2_2_i | GC_Event_2_2_Type | = (
Pre_Enable => '0', | Pre_Enable => '0',
Enable => '0', | Enable => '0',
V_Target => '0', | V_Target => '0',
Speed_Mode1 => '0', | Speed_Mode1 => '0',
Speed_Mode2 => '0', | Speed_Mode2 => '0',
Homming_Enable => '0', | Homming_Enable => '0',
Homming_Mode => '0', | Homming_Mode => '0',
Inhibit => '0', | Inhibit => '0',
-- | --
Hold_In => '0', | Hold_In => '0',
Target_Det => '0', | Target_Det => '0',
Target_Loss => '0', | Target_Loss => '0',
ACM_Det => '0', | ACM_Det => '0',
Pre_ACO_Chk => '0', | Pre_ACO_Chk => '0',
ACO_Det => '0', | ACO_Det => '0',
ReservedBit14 => '0', | ReservedBit14 => '0',
ReservedBit15 => '0' | ReservedBit15 => '0'
); | );
-- | --
constant GC_Event_3_2_i : GC_Event_3_2_Type := ( | constant GC_Event_3_2_i | GC_Event_3_2_Type | = (
Beam_Steering => "0000", | Beam_Steering => "0000",
ReservedBit04 => '0', | ReservedBit04 => '0',
ReservedBit05 => '0', | ReservedBit05 => '0',
ReservedBit06 => '0', | ReservedBit06 => '0',
ReservedBit07 => '0', | ReservedBit07 => '0',
-- | --
ReservedBit08 => '0', | ReservedBit08 => '0',
ReservedBit09 => '0', | ReservedBit09 => '0',
ReservedBit10 => '0', | ReservedBit10 => '0',
ReservedBit11 => '0', | ReservedBit11 => '0',
ReservedBit12 => '0', | ReservedBit12 => '0',
ReservedBit13 => '0', | ReservedBit13 => '0',
ReservedBit14 => '0', | ReservedBit14 => '0',
ReservedBit15 => '0' | ReservedBit15 => '0'
); | );
-- | --
constant GC_Event_4_2_i : GC_Event_4_2_Type := ( | constant GC_Event_4_2_i | GC_Event_4_2_Type | = (
Enable => '0', | Enable => '0',
Detect => '0', | Detect => '0',
Closein => '0', | Closein => '0',
Fail => '0', | Fail => '0',
ESAD_Chk => '0', | ESAD_Chk => '0',
ESAD_HV => '0', | ESAD_HV => '0',
ESAD_Power => '0', | ESAD_Power => '0',
ReservedBit07 => '0', | ReservedBit07 => '0',
-- | --
ReservedBit08 => '0', | ReservedBit08 => '0',
ReservedBit09 => '0', | ReservedBit09 => '0',
ReservedBit10 => '0', | ReservedBit10 => '0',
ReservedBit11 => '0', | ReservedBit11 => '0',
Leakage_Det => '0', | Leakage_Det => '0',
ReservedBit13 => '0', | ReservedBit13 => '0',
ReservedBit14 => '0', | ReservedBit14 => '0',
M_Stop => '0' | M_Stop => '0'
); | );
-- | --
constant FPGA_Zynq_Control_1_i : FPGA_Zynq_Control_1_Type := ( | constant FPGA_Zynq_Control_1_i | FPGA_Zynq_Control_1_Type | = (
PLC_State => '0', | PLC_State => '0',
DAQ_Count_Reset => '0', | DAQ_Count_Reset => '0',
AD_On_Result => '0', | AD_On_Result => '0',
ReservedBit03 => '0', | ReservedBit03 => '0',
ReservedBit04 => '0', | ReservedBit04 => '0',
SC_FPGA_Reset => '0', | SC_FPGA_Reset => '0',
PA_FPGA_Reset => '0', | PA_FPGA_Reset => '0',
Ping_On_Off => '0' | Ping_On_Off => '0'
); | );
-- | --
constant SC_FPGA_SelfTest_Result_2_i : SC_FPGA_SelfTest_Result_2_Type := ( | constant SC_FPGA_SelfTest_Result_2_i | SC_FPGA_SelfTest_Result_2_Type | = (
SC_GTP => '0', | SC_GTP => '0',
SC_LVDS => '0', | SC_LVDS => '0',
SC_UART => '0', | SC_UART => '0',
ReservedBit03 => '0', | ReservedBit03 => '0',
ReservedBit04 => '0', | ReservedBit04 => '0',
ReservedBit05 => '0', | ReservedBit05 => '0',
ReservedBit06 => '0', | ReservedBit06 => '0',
ReservedBit07 => '0', | ReservedBit07 => '0',
-- | --
SC_MEM => '0', | SC_MEM => '0',
ReservedBit09 => '0', | ReservedBit09 => '0',
ReservedBit10 => '0', | ReservedBit10 => '0',
ReservedBit11 => '0', | ReservedBit11 => '0',
SC_FPGA => '0', | SC_FPGA => '0',
ReservedBit13 => '0', | ReservedBit13 => '0',
ReservedBit14 => '0', | ReservedBit14 => '0',
ReservedBit15 => '0' | ReservedBit15 => '0'
); | );
-- | --
constant PA_FPGA_SelfTest_Result_2_i : PA_FPGA_SelfTest_Result_2_Type := ( | constant PA_FPGA_SelfTest_Result_2_i | PA_FPGA_SelfTest_Result_2_Type | = (
CMD_DATA_ERR => '0', | CMD_DATA_ERR => '0',
Temp_warn => '0', | Temp_warn => '0',
ReservedBit02 => '0', | ReservedBit02 => '0',
ReservedBit03 => '0', | ReservedBit03 => '0',
PAB_ST_RESULT => '0', | PAB_ST_RESULT => '0',
ReservedBit05 => '0', | ReservedBit05 => '0',
ReservedBit06 => '0', | ReservedBit06 => '0',
ReservedBit07 => '0', | ReservedBit07 => '0',
-- | --
PCM_Boot => '0', | PCM_Boot => '0',
PAM1_Boot => '0', | PAM1_Boot => '0',
PAM2_Boot => '0', | PAM2_Boot => '0',
PAM3_Boot => '0', | PAM3_Boot => '0',
PAM4_Boot => '0', | PAM4_Boot => '0',
PAM5_Boot => '0', | PAM5_Boot => '0',
PAM6_Boot => '0', | PAM6_Boot => '0',
PAM7_Boot => '0' | PAM7_Boot => '0'
); | );
-- | --
constant Reserved_SP_Zynq_SelfTest_Result_2_i : Reserved_SP_Zynq_SelfTest_Result_2_Type := ( | constant Reserved_SP_Zynq_SelfTest_Result_2_i | Reserved_SP_Zynq_SelfTest_Result_2_Type | = (
ReservedBit00 => '0', | ReservedBit00 => '0',
ReservedBit01 => '0', | ReservedBit01 => '0',
ReservedBit02 => '0', | ReservedBit02 => '0',
ReservedBit03 => '0', | ReservedBit03 => '0',
ReservedBit04 => '0', | ReservedBit04 => '0',
ReservedBit05 => '0', | ReservedBit05 => '0',
ReservedBit06 => '0', | ReservedBit06 => '0',
ReservedBit07 => '0', | ReservedBit07 => '0',
-- | --
ReservedBit08 => '0', | ReservedBit08 => '0',
ReservedBit09 => '0', | ReservedBit09 => '0',
ReservedBit10 => '0', | ReservedBit10 => '0',
ReservedBit11 => '0', | ReservedBit11 => '0',
ReservedBit12 => '0', | ReservedBit12 => '0',
ReservedBit13 => '0', | ReservedBit13 => '0',
ReservedBit14 => '0', | ReservedBit14 => '0',
ReservedBit15 => '0' | ReservedBit15 => '0'
); | );
-- | --
constant Trigger_State_1_i : Trigger_State_1_Type := ( | constant Trigger_State_1_i | Trigger_State_1_Type | = (
TE_TX_TRIG => '0', | TE_TX_TRIG => '0',
TE_RX_TRIG => '0', | TE_RX_TRIG => '0',
TX_TRIG => '0', | TX_TRIG => '0',
TX_P_GATE => '0', | TX_P_GATE => '0',
ReservedBit04 => '0', | ReservedBit04 => '0',
ReservedBit05 => '0', | ReservedBit05 => '0',
ReservedBit06 => '0', | ReservedBit06 => '0',
ReservedBit07 => '0' | ReservedBit07 => '0'
); | );
-- | --
constant FPGA_CMD_36_i : FPGA_CMD_36_Type := ( | constant FPGA_CMD_36_i | FPGA_CMD_36_Type | = (
Reserved_1 => X"0000", | Reserved_1 => X"0000",
Reserved_2 => X"0000", | Reserved_2 => X"0000",
SC_Rx_FPGA_CMD => SC_Rx_FPGA_CMD_4_i, | SC_Rx_FPGA_CMD => SC_Rx_FPGA_CMD_4_i,
Reserved_3 => X"0000", | Reserved_3 => X"0000",
Reserved_4 => X"0000", | Reserved_4 => X"0000",
PA_Tx_FPGA_CMD => PA_Tx_FPGA_CMD_16_i, | PA_Tx_FPGA_CMD => PA_Tx_FPGA_CMD_16_i,
SP_ZYNQ_CMD => SP_ZYNQ_CMD_2_i, | SP_ZYNQ_CMD => SP_ZYNQ_CMD_2_i,
Reserved_5 => X"0000", | Reserved_5 => X"0000",
Reserved_6 => X"0000", | Reserved_6 => X"0000",
Reserved_7 => X"0000" | Reserved_7 => X"0000"
); | );
-- | --
constant GC_INFO_56_i : GC_INFO_56_Type := ( | constant GC_INFO_56_i | GC_INFO_56_Type | = (
GC_Count => X"00000000", | GC_Count => X"00000000",
GC_Command => GC_Command_2_i, | GC_Command => GC_Command_2_i,
Reserved_1 => X"0000", | Reserved_1 => X"0000",
GC_Event_1 => GC_Event_1_2_i, | GC_Event_1 => GC_Event_1_2_i,
GC_Event_2 => GC_Event_2_2_i, | GC_Event_2 => GC_Event_2_2_i,
GC_Event_3 => GC_Event_3_2_i, | GC_Event_3 => GC_Event_3_2_i,
GC_Event_4 => GC_Event_4_2_i, | GC_Event_4 => GC_Event_4_2_i,
Speed_Mode => X"00", | Speed_Mode => X"00",
Search_Pattern => X"00", | Search_Pattern => X"00",
Pulse_Freq => X"00", | Pulse_Freq => X"00",
Pulse_Type => X"00", | Pulse_Type => X"00",
Pulse_Length => X"00", | Pulse_Length => X"00",
PRE_Pulse => X"00", | PRE_Pulse => X"00",
PRI => X"00", | PRI => X"00",
Beam_Steering => X"00", | Beam_Steering => X"00",
BAT_VOLT => X"0000", | BAT_VOLT => X"0000",
Reserved_2 => X"0000", | Reserved_2 => X"0000",
Reserved_3 => X"0000", | Reserved_3 => X"0000",
Reserved_4 => X"0000", | Reserved_4 => X"0000",
TORP_N => X"00000000", | TORP_N => X"00000000",
TORP_E => X"00000000", | TORP_E => X"00000000",
TORP_D => X"0000", | TORP_D => X"0000",
TORP_Roll => X"0000", | TORP_Roll => X"0000",
TORP_Pitch => X"0000", | TORP_Pitch => X"0000",
TORP_Yaw => X"0000", | TORP_Yaw => X"0000",
ACT_On_Off => X"00", | ACT_On_Off => X"00",
Reserved_5 => X"00", | Reserved_5 => X"00",
Reserved_6 => X"0000", | Reserved_6 => X"0000",
Reserved_7 => X"0000", | Reserved_7 => X"0000",
Reserved_8 => X"0000" | Reserved_8 => X"0000"
); | );
constant FPGA_State_40_i : FPGA_State_40_Type := ( | constant FPGA_State_40_i | FPGA_State_40_Type | = (
DAQCounter => X"00000000", | DAQCounter => X"00000000",
SC_GainValue => X"00", | SC_GainValue => X"00",
FPGA_Zynq_Control => FPGA_Zynq_Control_1_i, | FPGA_Zynq_Control => FPGA_Zynq_Control_1_i,
PA_FPGA_Temperature => X"00", | PA_FPGA_Temperature => X"00",
SC_FPGA_Temperature => X"00", | SC_FPGA_Temperature => X"00",
Reserved_1 => X"0000", | Reserved_1 => X"0000",
Reserved_2 => X"0000", | Reserved_2 => X"0000",
Reserved_3 => X"0000", | Reserved_3 => X"0000",
Reserved_4 => X"0000", | Reserved_4 => X"0000",
SC_FPGA_SelfTest_Result => SC_FPGA_SelfTest_Result_2_i, | SC_FPGA_SelfTest_Result => SC_FPGA_SelfTest_Result_2_i,
PA_FPGA_SelfTest_Result => PA_FPGA_SelfTest_Result_2_i, | PA_FPGA_SelfTest_Result => PA_FPGA_SelfTest_Result_2_i,
Reserved_SP_Zynq_SelfTest_Result => Reserved_SP_Zynq_SelfTest_Result_2_i, | Reserved_SP_Zynq_SelfTest_Result => Reserved_SP_Zynq_SelfTest_Result_2_i,
TX_Voltage_Sample1 => X"0000", | TX_Voltage_Sample1 => X"0000",
TX_Voltage_Sample2 => X"0000", | TX_Voltage_Sample2 => X"0000",
TX_DC_Voltage_Sample1 => X"0000", | TX_DC_Voltage_Sample1 => X"0000",
TX_DC_Voltage_Sample2 => X"0000", | TX_DC_Voltage_Sample2 => X"0000",
TX_DC_Current_Sample1 => X"0000", | TX_DC_Current_Sample1 => X"0000",
TX_DC_Current_Sample2 => X"0000", | TX_DC_Current_Sample2 => X"0000",
Trigger_State => Trigger_State_1_i, | Trigger_State => Trigger_State_1_i,
Reserved_5 => X"00", | Reserved_5 => X"00",
Reserved_6 => X"0000", | Reserved_6 => X"0000",
Reserved_7 => X"0000" | Reserved_7 => X"0000"
); | );
-- | --
constant CH_Data_i : CH_Data_Type := ( | constant CH_Data_i | CH_Data_Type | = (
1 => X"00000000", | 1 => X"00000000",
2 => X"00000000", | 2 => X"00000000",
others => X"00000000" | others => X"00000000"
); | );
-- | --
constant BS_DATA_152_i : BS_DATA_152_Type := ( | constant BS_DATA_152_i | BS_DATA_152_Type | = (
CH_Data => CH_Data_i, -- CH_Data_Type(1 to 37), | CH_Data => CH_Data_i, -- CH_Data_Type(1 to 37),
Reserved => X"00000000" | Reserved => X"00000000"
); | );
-- | --
constant sc2sp_300_i : SC2SP_Pkt_300_Type := ( | constant sc2sp_300_i | SC2SP_Pkt_300_Type | = (
Start_Bytes => X"7F7F7F7F", | Start_Bytes => X"7F7F7F7F",
Count => X"00000000", | Count => X"00000000",
Command => X"0000", | Command => X"0000",
ACK => X"0000", | ACK => X"0000",
FPGA_CMD => FPGA_CMD_36_i, | FPGA_CMD => FPGA_CMD_36_i,
GC_INFO => GC_INFO_56_i, | GC_INFO => GC_INFO_56_i,
FPGA_State => FPGA_State_40_i, | FPGA_State => FPGA_State_40_i,
BS_DATA => BS_DATA_152_i, | BS_DATA => BS_DATA_152_i,
Checksum => X"CCCC", | Checksum => X"CCCC",
Stop_Bytes => X"8181" | Stop_Bytes => X"8181"
); | );
-- | --
function conv_ch_packet (bitvector : std_logic_vector) return SC2SP_Pkt_300_Type; | function conv_ch_packet (bitvector | std_logic_vector) return SC2SP_Pkt_300_Type;
function conv_ch_bitvector (pkt : SC2SP_Pkt_300_Type) return std_logic_vector; | function conv_ch_bitvector (pkt | SC2SP_Pkt_300_Type) return std_logic_vector;
end package SC2SP_Type; | end package SC2SP_Type;
package body SC2SP_Type is | package body SC2SP_Type is
-- | --
-- | --
-- | --
-- | --
-- | --
function conv_ch_packet (bitvector : std_logic_vector) return SC2SP_Pkt_300_Type is | function conv_ch_packet (bitvector | std_logic_vector) return SC2SP_Pkt_300_Type is
variable pkt : SC2SP_Pkt_300_Type; | variable pkt | SC2SP_Pkt_300_Type;
begin | begin
-- | --
-- Start_Bytes : BS_4_BYTE_Type; -- 0 | -- Start_Bytes | BS_4_BYTE_Type; -- 0
pkt.Start_Bytes := bitvector(31 downto 0); -- : BS_4_BYTE_Type; -- 0 | pkt.Start_Bytes | = bitvector(31 downto 0); -- | BS_4_BYTE_Type; -- 0
-- Count : BS_4_BYTE_Type; -- 4 | -- Count | BS_4_BYTE_Type; -- 4
pkt.Count := bitvector(63 downto 32); -- : BS_4_BYTE_Type; -- 4 | pkt.Count | = bitvector(63 downto 32); -- | BS_4_BYTE_Type; -- 4
-- Command : BS_2_BYTE_Type; -- 8 | -- Command | BS_2_BYTE_Type; -- 8
pkt.Command := bitvector(79 downto 64); -- : BS_2_BYTE_Type; -- 8 | pkt.Command | = bitvector(79 downto 64); -- | BS_2_BYTE_Type; -- 8
-- ACK : BS_2_BYTE_Type; -- 10 | -- ACK | BS_2_BYTE_Type; -- 10
pkt.ACK := bitvector(95 downto 80); -- : BS_2_BYTE_Type; -- 10 | pkt.ACK | = bitvector(95 downto 80); -- | BS_2_BYTE_Type; -- 10
-- type FPGA_CMD_36_Type is record -- 12 | -- type FPGA_CMD_36_Type is record -- 12
pkt.FPGA_CMD.Reserved_1 := bitvector(111 downto 96); -- : BS_2_BYTE_Type; -- 12 | pkt.FPGA_CMD.Reserved_1 | = bitvector(111 downto 96); -- | BS_2_BYTE_Type; -- 12
pkt.FPGA_CMD.Reserved_2 := bitvector(127 downto 112); -- : BS_2_BYTE_Type; -- 14 | pkt.FPGA_CMD.Reserved_2 | = bitvector(127 downto 112); -- | BS_2_BYTE_Type; -- 14
-- type SC_Rx_FPGA_CMD_4_Type is record -- 16 | -- type SC_Rx_FPGA_CMD_4_Type is record -- 16
pkt.FPGA_CMD.SC_Rx_FPGA_CMD.TVG := bitvector(131 downto 128); -- : std_logic_vector(3 downto 0); | pkt.FPGA_CMD.SC_Rx_FPGA_CMD.TVG | = bitvector(131 downto 128); -- | std_logic_vector(3 downto 0);
pkt.FPGA_CMD.SC_Rx_FPGA_CMD.REC_Mode := bitvector(133 downto 132); -- : std_logic_vector(1 downto 0); | pkt.FPGA_CMD.SC_Rx_FPGA_CMD.REC_Mode | = bitvector(133 downto 132); -- | std_logic_vector(1 downto 0);
pkt.FPGA_CMD.SC_Rx_FPGA_CMD.ReservedBit06_1 := bitvector(134); -- : std_logic; | pkt.FPGA_CMD.SC_Rx_FPGA_CMD.ReservedBit06_1 | = bitvector(134); -- | std_logic;
pkt.FPGA_CMD.SC_Rx_FPGA_CMD.ReservedBit07_1 := bitvector(135); -- : std_logic; | pkt.FPGA_CMD.SC_Rx_FPGA_CMD.ReservedBit07_1 | = bitvector(135); -- | std_logic;
-- pkt.FPGA_CMD.SC_Rx_FPGA_CMD.-- 17 | -- pkt.FPGA_CMD.SC_Rx_FPGA_CMD.-- 17
pkt.FPGA_CMD.SC_Rx_FPGA_CMD.PLC := bitvector(136); -- : std_logic; | pkt.FPGA_CMD.SC_Rx_FPGA_CMD.PLC | = bitvector(136); -- | std_logic;
pkt.FPGA_CMD.SC_Rx_FPGA_CMD.DAQ_Count_Reset := bitvector(137); -- : std_logic; | pkt.FPGA_CMD.SC_Rx_FPGA_CMD.DAQ_Count_Reset | = bitvector(137); -- | std_logic;
pkt.FPGA_CMD.SC_Rx_FPGA_CMD.AD_On := bitvector(138); -- : std_logic; | pkt.FPGA_CMD.SC_Rx_FPGA_CMD.AD_On | = bitvector(138); -- | std_logic;
pkt.FPGA_CMD.SC_Rx_FPGA_CMD.Gain_Mode := bitvector(139); -- : std_logic; | pkt.FPGA_CMD.SC_Rx_FPGA_CMD.Gain_Mode | = bitvector(139); -- | std_logic;
pkt.FPGA_CMD.SC_Rx_FPGA_CMD.BPF_On_Off := bitvector(140); -- : std_logic; | pkt.FPGA_CMD.SC_Rx_FPGA_CMD.BPF_On_Off | = bitvector(140); -- | std_logic;
pkt.FPGA_CMD.SC_Rx_FPGA_CMD.Pass_Active := bitvector(141); -- : std_logic; | pkt.FPGA_CMD.SC_Rx_FPGA_CMD.Pass_Active | = bitvector(141); -- | std_logic;
pkt.FPGA_CMD.SC_Rx_FPGA_CMD.Reset := bitvector(142); -- : std_logic; | pkt.FPGA_CMD.SC_Rx_FPGA_CMD.Reset | = bitvector(142); -- | std_logic;
pkt.FPGA_CMD.SC_Rx_FPGA_CMD.Stop_Run := bitvector(143); -- : std_logic; | pkt.FPGA_CMD.SC_Rx_FPGA_CMD.Stop_Run | = bitvector(143); -- | std_logic;
-- pkt.FPGA_CMD.SC_Rx_FPGA_CMD.-- 18 | -- pkt.FPGA_CMD.SC_Rx_FPGA_CMD.-- 18
pkt.FPGA_CMD.SC_Rx_FPGA_CMD.REC_On_Off := bitvector(144); -- : std_logic; | pkt.FPGA_CMD.SC_Rx_FPGA_CMD.REC_On_Off | = bitvector(144); -- | std_logic;
pkt.FPGA_CMD.SC_Rx_FPGA_CMD.PLC_Mode := bitvector(146 downto 145); -- : std_logic_vector(1 downto 0); | pkt.FPGA_CMD.SC_Rx_FPGA_CMD.PLC_Mode | = bitvector(146 downto 145); -- | std_logic_vector(1 downto 0);
pkt.FPGA_CMD.SC_Rx_FPGA_CMD.Data_Path := bitvector(147); -- : std_logic; | pkt.FPGA_CMD.SC_Rx_FPGA_CMD.Data_Path | = bitvector(147); -- | std_logic;
pkt.FPGA_CMD.SC_Rx_FPGA_CMD.ReservedBit04 := bitvector(148); -- : std_logic; | pkt.FPGA_CMD.SC_Rx_FPGA_CMD.ReservedBit04 | = bitvector(148); -- | std_logic;
pkt.FPGA_CMD.SC_Rx_FPGA_CMD.ReservedBit05 := bitvector(149); -- : std_logic; | pkt.FPGA_CMD.SC_Rx_FPGA_CMD.ReservedBit05 | = bitvector(149); -- | std_logic;
pkt.FPGA_CMD.SC_Rx_FPGA_CMD.ReservedBit06 := bitvector(150); -- : std_logic; | pkt.FPGA_CMD.SC_Rx_FPGA_CMD.ReservedBit06 | = bitvector(150); -- | std_logic;
pkt.FPGA_CMD.SC_Rx_FPGA_CMD.ReservedBit07 := bitvector(151); -- : std_logic; | pkt.FPGA_CMD.SC_Rx_FPGA_CMD.ReservedBit07 | = bitvector(151); -- | std_logic;
-- pkt.FPGA_CMD.SC_Rx_FPGA_CMD.-- 19 | -- pkt.FPGA_CMD.SC_Rx_FPGA_CMD.-- 19
pkt.FPGA_CMD.SC_Rx_FPGA_CMD.Gain := bitvector(159 downto 152); -- : std_logic_vector(7 downto 0); | pkt.FPGA_CMD.SC_Rx_FPGA_CMD.Gain | = bitvector(159 downto 152); -- | std_logic_vector(7 downto 0);
-- end record; -- SC_Rx_FPGA_CMD_4_Type | -- end record; -- SC_Rx_FPGA_CMD_4_Type
pkt.FPGA_CMD.Reserved_3 := bitvector(175 downto 160); -- : BS_2_BYTE_Type; -- 20 | pkt.FPGA_CMD.Reserved_3 | = bitvector(175 downto 160); -- | BS_2_BYTE_Type; -- 20
pkt.FPGA_CMD.Reserved_4 := bitvector(191 downto 176); -- : BS_2_BYTE_Type; -- 22 | pkt.FPGA_CMD.Reserved_4 | = bitvector(191 downto 176); -- | BS_2_BYTE_Type; -- 22
-- type PA_Tx_FPGA_CMD_16_Type is record -- 24 | -- type PA_Tx_FPGA_CMD_16_Type is record -- 24
pkt.FPGA_CMD.PA_Tx_FPGA_CMD.PRI := bitvector(197 downto 192); -- : std_logic_vector(5 downto 0); | pkt.FPGA_CMD.PA_Tx_FPGA_CMD.PRI | = bitvector(197 downto 192); -- | std_logic_vector(5 downto 0);
pkt.FPGA_CMD.PA_Tx_FPGA_CMD.Tx_Trigger := bitvector(198); -- : std_logic; | pkt.FPGA_CMD.PA_Tx_FPGA_CMD.Tx_Trigger | = bitvector(198); -- | std_logic;
pkt.FPGA_CMD.PA_Tx_FPGA_CMD.Tx_Reset := bitvector(199); -- : std_logic; | pkt.FPGA_CMD.PA_Tx_FPGA_CMD.Tx_Reset | = bitvector(199); -- | std_logic;
-- pkt.FPGA_CMD.PA_Tx_FPGA_CMD.-- 25 | -- pkt.FPGA_CMD.PA_Tx_FPGA_CMD.-- 25
pkt.FPGA_CMD.PA_Tx_FPGA_CMD.Tx_Pulse_Interval := bitvector(206 downto 200); -- : std_logic_vector(6 downto 0); | pkt.FPGA_CMD.PA_Tx_FPGA_CMD.Tx_Pulse_Interval | = bitvector(206 downto 200); -- | std_logic_vector(6 downto 0);
pkt.FPGA_CMD.PA_Tx_FPGA_CMD.Number_of_Tx := bitvector(207); -- : std_logic; | pkt.FPGA_CMD.PA_Tx_FPGA_CMD.Number_of_Tx | = bitvector(207); -- | std_logic;
-- pkt.FPGA_CMD.PA_Tx_FPGA_CMD.-- 26 | -- pkt.FPGA_CMD.PA_Tx_FPGA_CMD.-- 26
pkt.FPGA_CMD.PA_Tx_FPGA_CMD.Beam_Steering_Angle := bitvector(215 downto 208); -- : std_logic_vector(7 downto 0); | pkt.FPGA_CMD.PA_Tx_FPGA_CMD.Beam_Steering_Angle | = bitvector(215 downto 208); -- | std_logic_vector(7 downto 0);
-- pkt.FPGA_CMD.PA_Tx_FPGA_CMD.-- 27 | -- pkt.FPGA_CMD.PA_Tx_FPGA_CMD.-- 27
pkt.FPGA_CMD.PA_Tx_FPGA_CMD.Tx1_Pulse_Length := bitvector(222 downto 216); -- : std_logic_vector(6 downto 0); | pkt.FPGA_CMD.PA_Tx_FPGA_CMD.Tx1_Pulse_Length | = bitvector(222 downto 216); -- | std_logic_vector(6 downto 0);
pkt.FPGA_CMD.PA_Tx_FPGA_CMD.Tx1_Type := bitvector(223); -- : std_logic; | pkt.FPGA_CMD.PA_Tx_FPGA_CMD.Tx1_Type | = bitvector(223); -- | std_logic;
-- pkt.FPGA_CMD.PA_Tx_FPGA_CMD.-- 28 | -- pkt.FPGA_CMD.PA_Tx_FPGA_CMD.-- 28
pkt.FPGA_CMD.PA_Tx_FPGA_CMD.Tx1_Start_Frequency_I7_0I := bitvector(231 downto 224); -- : std_logic_vector(7 downto 0); | pkt.FPGA_CMD.PA_Tx_FPGA_CMD.Tx1_Start_Frequency_I7_0I | = bitvector(231 downto 224); -- | std_logic_vector(7 downto 0);
-- pkt.FPGA_CMD.PA_Tx_FPGA_CMD.-- 29 | -- pkt.FPGA_CMD.PA_Tx_FPGA_CMD.-- 29
pkt.FPGA_CMD.PA_Tx_FPGA_CMD.Tx1_Start_Frequency_I14_8I := bitvector(238 downto 232); -- : std_logic_vector(6 downto 0); | pkt.FPGA_CMD.PA_Tx_FPGA_CMD.Tx1_Start_Frequency_I14_8I | = bitvector(238 downto 232); -- | std_logic_vector(6 downto 0);
pkt.FPGA_CMD.PA_Tx_FPGA_CMD.ReservedBit07_1 := bitvector(239); -- : std_logic; | pkt.FPGA_CMD.PA_Tx_FPGA_CMD.ReservedBit07_1 | = bitvector(239); -- | std_logic;
-- pkt.FPGA_CMD.PA_Tx_FPGA_CMD.-- 30 | -- pkt.FPGA_CMD.PA_Tx_FPGA_CMD.-- 30
pkt.FPGA_CMD.PA_Tx_FPGA_CMD.Tx1_Sweep_Frequency := bitvector(247 downto 240); -- : std_logic_vector(7 downto 0); | pkt.FPGA_CMD.PA_Tx_FPGA_CMD.Tx1_Sweep_Frequency | = bitvector(247 downto 240); -- | std_logic_vector(7 downto 0);
-- pkt.FPGA_CMD.PA_Tx_FPGA_CMD.-- 31 | -- pkt.FPGA_CMD.PA_Tx_FPGA_CMD.-- 31
pkt.FPGA_CMD.PA_Tx_FPGA_CMD.Tx2_Pulse_Length := bitvector(254 downto 248); -- : std_logic_vector(6 downto 0); | pkt.FPGA_CMD.PA_Tx_FPGA_CMD.Tx2_Pulse_Length | = bitvector(254 downto 248); -- | std_logic_vector(6 downto 0);
pkt.FPGA_CMD.PA_Tx_FPGA_CMD.Tx2_Type := bitvector(255); -- : std_logic; | pkt.FPGA_CMD.PA_Tx_FPGA_CMD.Tx2_Type | = bitvector(255); -- | std_logic;
-- pkt.FPGA_CMD.PA_Tx_FPGA_CMD.-- 32 | -- pkt.FPGA_CMD.PA_Tx_FPGA_CMD.-- 32
pkt.FPGA_CMD.PA_Tx_FPGA_CMD.Tx2_Start_Frequency_I7_0I := bitvector(263 downto 256); -- : std_logic_vector(7 downto 0); | pkt.FPGA_CMD.PA_Tx_FPGA_CMD.Tx2_Start_Frequency_I7_0I | = bitvector(263 downto 256); -- | std_logic_vector(7 downto 0);
-- pkt.FPGA_CMD.PA_Tx_FPGA_CMD.-- 33 | -- pkt.FPGA_CMD.PA_Tx_FPGA_CMD.-- 33
pkt.FPGA_CMD.PA_Tx_FPGA_CMD.Tx2_Start_Frequency_I14_8I := bitvector(270 downto 264); -- : std_logic_vector(6 downto 0); | pkt.FPGA_CMD.PA_Tx_FPGA_CMD.Tx2_Start_Frequency_I14_8I | = bitvector(270 downto 264); -- | std_logic_vector(6 downto 0);
pkt.FPGA_CMD.PA_Tx_FPGA_CMD.ReservedBit07_2 := bitvector(271); -- : std_logic; | pkt.FPGA_CMD.PA_Tx_FPGA_CMD.ReservedBit07_2 | = bitvector(271); -- | std_logic;
-- pkt.FPGA_CMD.PA_Tx_FPGA_CMD.-- 34 | -- pkt.FPGA_CMD.PA_Tx_FPGA_CMD.-- 34
pkt.FPGA_CMD.PA_Tx_FPGA_CMD.Tx2_Sweep_Frequency := bitvector(279 downto 272); -- : std_logic_vector(7 downto 0); | pkt.FPGA_CMD.PA_Tx_FPGA_CMD.Tx2_Sweep_Frequency | = bitvector(279 downto 272); -- | std_logic_vector(7 downto 0);
-- pkt.FPGA_CMD.PA_Tx_FPGA_CMD.-- 35 | -- pkt.FPGA_CMD.PA_Tx_FPGA_CMD.-- 35
pkt.FPGA_CMD.PA_Tx_FPGA_CMD.Beam_Weighting_Select := bitvector(283 downto 280); -- : std_logic_vector(3 downto 0); | pkt.FPGA_CMD.PA_Tx_FPGA_CMD.Beam_Weighting_Select | = bitvector(283 downto 280); -- | std_logic_vector(3 downto 0);
pkt.FPGA_CMD.PA_Tx_FPGA_CMD.Ramping_Time := bitvector(287 downto 284); -- : std_logic_vector(3 downto 0); | pkt.FPGA_CMD.PA_Tx_FPGA_CMD.Ramping_Time | = bitvector(287 downto 284); -- | std_logic_vector(3 downto 0);
-- pkt.FPGA_CMD.PA_Tx_FPGA_CMD.-- 36 | -- pkt.FPGA_CMD.PA_Tx_FPGA_CMD.-- 36
pkt.FPGA_CMD.PA_Tx_FPGA_CMD.Battery_Voltage_I7_0I := bitvector(295 downto 288); -- : std_logic_vector(7 downto 0); | pkt.FPGA_CMD.PA_Tx_FPGA_CMD.Battery_Voltage_I7_0I | = bitvector(295 downto 288); -- | std_logic_vector(7 downto 0);
-- pkt.FPGA_CMD.PA_Tx_FPGA_CMD.-- 37 | -- pkt.FPGA_CMD.PA_Tx_FPGA_CMD.-- 37
pkt.FPGA_CMD.PA_Tx_FPGA_CMD.Battery_Voltage_I15_8I := bitvector(303 downto 296); -- : std_logic_vector(7 downto 0); | pkt.FPGA_CMD.PA_Tx_FPGA_CMD.Battery_Voltage_I15_8I | = bitvector(303 downto 296); -- | std_logic_vector(7 downto 0);
-- pkt.FPGA_CMD.PA_Tx_FPGA_CMD.-- 38 | -- pkt.FPGA_CMD.PA_Tx_FPGA_CMD.-- 38
pkt.FPGA_CMD.PA_Tx_FPGA_CMD.Stave_Selection_Number := bitvector(307 downto 304); -- : std_logic_vector(3 downto 0); | pkt.FPGA_CMD.PA_Tx_FPGA_CMD.Stave_Selection_Number | = bitvector(307 downto 304); -- | std_logic_vector(3 downto 0);
pkt.FPGA_CMD.PA_Tx_FPGA_CMD.Reserved_1 := bitvector(308); -- : std_logic; | pkt.FPGA_CMD.PA_Tx_FPGA_CMD.Reserved_1 | = bitvector(308); -- | std_logic;
pkt.FPGA_CMD.PA_Tx_FPGA_CMD.Reserved_2 := bitvector(309); -- : std_logic; | pkt.FPGA_CMD.PA_Tx_FPGA_CMD.Reserved_2 | = bitvector(309); -- | std_logic;
pkt.FPGA_CMD.PA_Tx_FPGA_CMD.Test_Mode := bitvector(310); -- : std_logic; | pkt.FPGA_CMD.PA_Tx_FPGA_CMD.Test_Mode | = bitvector(310); -- | std_logic;
pkt.FPGA_CMD.PA_Tx_FPGA_CMD.Stave_Tx_Mode := bitvector(311); -- : std_logic; | pkt.FPGA_CMD.PA_Tx_FPGA_CMD.Stave_Tx_Mode | = bitvector(311); -- | std_logic;
-- pkt.FPGA_CMD.PA_Tx_FPGA_CMD.-- 39 | -- pkt.FPGA_CMD.PA_Tx_FPGA_CMD.-- 39
pkt.FPGA_CMD.PA_Tx_FPGA_CMD.Stave_Weight := bitvector(319 downto 312); -- : std_logic_vector(7 downto 0); | pkt.FPGA_CMD.PA_Tx_FPGA_CMD.Stave_Weight | = bitvector(319 downto 312); -- | std_logic_vector(7 downto 0);
-- end record; -- PA_Tx_FPGA_CMD_16_Type | -- end record; -- PA_Tx_FPGA_CMD_16_Type
-- type SP_ZYNQ_CMD_2_Type is record -- 40 | -- type SP_ZYNQ_CMD_2_Type is record -- 40
pkt.FPGA_CMD.SP_ZYNQ_CMD.Save_R3 := bitvector(320); -- : std_logic; | pkt.FPGA_CMD.SP_ZYNQ_CMD.Save_R3 | = bitvector(320); -- | std_logic;
pkt.FPGA_CMD.SP_ZYNQ_CMD.Save_R2 := bitvector(321); -- : std_logic; | pkt.FPGA_CMD.SP_ZYNQ_CMD.Save_R2 | = bitvector(321); -- | std_logic;
pkt.FPGA_CMD.SP_ZYNQ_CMD.Save_R1 := bitvector(322); -- : std_logic; | pkt.FPGA_CMD.SP_ZYNQ_CMD.Save_R1 | = bitvector(322); -- | std_logic;
pkt.FPGA_CMD.SP_ZYNQ_CMD.Save_R0 := bitvector(323); -- : std_logic; | pkt.FPGA_CMD.SP_ZYNQ_CMD.Save_R0 | = bitvector(323); -- | std_logic;
pkt.FPGA_CMD.SP_ZYNQ_CMD.Save_C := bitvector(324); -- : std_logic; | pkt.FPGA_CMD.SP_ZYNQ_CMD.Save_C | = bitvector(324); -- | std_logic;
pkt.FPGA_CMD.SP_ZYNQ_CMD.Save_L0 := bitvector(325); -- : std_logic; | pkt.FPGA_CMD.SP_ZYNQ_CMD.Save_L0 | = bitvector(325); -- | std_logic;
pkt.FPGA_CMD.SP_ZYNQ_CMD.Save_L1 := bitvector(326); -- : std_logic; | pkt.FPGA_CMD.SP_ZYNQ_CMD.Save_L1 | = bitvector(326); -- | std_logic;
pkt.FPGA_CMD.SP_ZYNQ_CMD.Save_L2 := bitvector(327); -- : std_logic; | pkt.FPGA_CMD.SP_ZYNQ_CMD.Save_L2 | = bitvector(327); -- | std_logic;
-- pkt.FPGA_CMD.SP_ZYNQ_CMD.-- 41 | -- pkt.FPGA_CMD.SP_ZYNQ_CMD.-- 41
pkt.FPGA_CMD.SP_ZYNQ_CMD.Optic_On := bitvector(328); -- : std_logic; | pkt.FPGA_CMD.SP_ZYNQ_CMD.Optic_On | = bitvector(328); -- | std_logic;
pkt.FPGA_CMD.SP_ZYNQ_CMD.Ethernet_On := bitvector(329); -- : std_logic; | pkt.FPGA_CMD.SP_ZYNQ_CMD.Ethernet_On | = bitvector(329); -- | std_logic;
pkt.FPGA_CMD.SP_ZYNQ_CMD.TE_Data_Input := bitvector(331 downto 330); -- : std_logic_vector(1 downto 0); | pkt.FPGA_CMD.SP_ZYNQ_CMD.TE_Data_Input | = bitvector(331 downto 330); -- | std_logic_vector(1 downto 0);
pkt.FPGA_CMD.SP_ZYNQ_CMD.ReservedBit04 := bitvector(332); -- : std_logic; | pkt.FPGA_CMD.SP_ZYNQ_CMD.ReservedBit04 | = bitvector(332); -- | std_logic;
pkt.FPGA_CMD.SP_ZYNQ_CMD.ReservedBit05 := bitvector(333); -- : std_logic; | pkt.FPGA_CMD.SP_ZYNQ_CMD.ReservedBit05 | = bitvector(333); -- | std_logic;
pkt.FPGA_CMD.SP_ZYNQ_CMD.ReservedBit06 := bitvector(334); -- : std_logic; | pkt.FPGA_CMD.SP_ZYNQ_CMD.ReservedBit06 | = bitvector(334); -- | std_logic;
pkt.FPGA_CMD.SP_ZYNQ_CMD.Save_L3 := bitvector(335); -- : std_logic; | pkt.FPGA_CMD.SP_ZYNQ_CMD.Save_L3 | = bitvector(335); -- | std_logic;
-- end record; -- SP_ZYNQ_CMD_2_Type | -- end record; -- SP_ZYNQ_CMD_2_Type
pkt.FPGA_CMD.Reserved_5 := bitvector(351 downto 336); -- : BS_2_BYTE_Type; -- 42 | pkt.FPGA_CMD.Reserved_5 | = bitvector(351 downto 336); -- | BS_2_BYTE_Type; -- 42
pkt.FPGA_CMD.Reserved_6 := bitvector(367 downto 352); -- : BS_2_BYTE_Type; -- 44 | pkt.FPGA_CMD.Reserved_6 | = bitvector(367 downto 352); -- | BS_2_BYTE_Type; -- 44
pkt.FPGA_CMD.Reserved_7 := bitvector(383 downto 368); -- : BS_2_BYTE_Type; -- 46 | pkt.FPGA_CMD.Reserved_7 | = bitvector(383 downto 368); -- | BS_2_BYTE_Type; -- 46
-- end record; -- FPGA_CMD_36_Type | -- end record; -- FPGA_CMD_36_Type
-- GC_INFO : GC_INFO_56_Type; -- 48 | -- GC_INFO | GC_INFO_56_Type; -- 48
-- type GC_INFO_56_Type is record -- 48 | -- type GC_INFO_56_Type is record -- 48
pkt.GC_INFO.GC_Count := bitvector(415 downto 384); -- : BS_4_BYTE_Type; -- 48 | pkt.GC_INFO.GC_Count | = bitvector(415 downto 384); -- | BS_4_BYTE_Type; -- 48
-- pkt.GC_INFO.GC_Command : GC_Command_2_Type; -- 52 | -- pkt.GC_INFO.GC_Command | GC_Command_2_Type; -- 52
-- type GC_Command_2_Type is record -- 52 | -- type GC_Command_2_Type is record -- 52
pkt.GC_INFO.GC_Command.PLC := bitvector(416); -- : std_logic; | pkt.GC_INFO.GC_Command.PLC | = bitvector(416); -- | std_logic;
pkt.GC_INFO.GC_Command.AD_On := bitvector(417); -- : std_logic; | pkt.GC_INFO.GC_Command.AD_On | = bitvector(417); -- | std_logic;
pkt.GC_INFO.GC_Command.ReservedBit02 := bitvector(418); -- : std_logic; | pkt.GC_INFO.GC_Command.ReservedBit02 | = bitvector(418); -- | std_logic;
pkt.GC_INFO.GC_Command.ReservedBit03 := bitvector(419); -- : std_logic; | pkt.GC_INFO.GC_Command.ReservedBit03 | = bitvector(419); -- | std_logic;
pkt.GC_INFO.GC_Command.Pre_Enable := bitvector(420); -- : std_logic; | pkt.GC_INFO.GC_Command.Pre_Enable | = bitvector(420); -- | std_logic;
pkt.GC_INFO.GC_Command.Enable := bitvector(421); -- : std_logic; | pkt.GC_INFO.GC_Command.Enable | = bitvector(421); -- | std_logic;
pkt.GC_INFO.GC_Command.ReservedBit06 := bitvector(422); -- : std_logic; | pkt.GC_INFO.GC_Command.ReservedBit06 | = bitvector(422); -- | std_logic;
pkt.GC_INFO.GC_Command.ReservedBit07 := bitvector(423); -- : std_logic; | pkt.GC_INFO.GC_Command.ReservedBit07 | = bitvector(423); -- | std_logic;
-- pkt.GC_INFO.GC_Command.-- 53 | -- pkt.GC_INFO.GC_Command.-- 53
pkt.GC_INFO.GC_Command.Salvo_On := bitvector(424); -- : std_logic; | pkt.GC_INFO.GC_Command.Salvo_On | = bitvector(424); -- | std_logic;
pkt.GC_INFO.GC_Command.Band_Sel := bitvector(425); -- : std_logic; | pkt.GC_INFO.GC_Command.Band_Sel | = bitvector(425); -- | std_logic;
pkt.GC_INFO.GC_Command.Mode_Set := bitvector(426); -- : std_logic; | pkt.GC_INFO.GC_Command.Mode_Set | = bitvector(426); -- | std_logic;
pkt.GC_INFO.GC_Command.PRI_Start := bitvector(427); -- : std_logic; | pkt.GC_INFO.GC_Command.PRI_Start | = bitvector(427); -- | std_logic;
pkt.GC_INFO.GC_Command.Test_Mode_Set := bitvector(428); -- : std_logic; | pkt.GC_INFO.GC_Command.Test_Mode_Set | = bitvector(428); -- | std_logic;
pkt.GC_INFO.GC_Command.REC_Disable_Set := bitvector(429); -- : std_logic; | pkt.GC_INFO.GC_Command.REC_Disable_Set | = bitvector(429); -- | std_logic;
pkt.GC_INFO.GC_Command.Test_Trig := bitvector(430); -- : std_logic; | pkt.GC_INFO.GC_Command.Test_Trig | = bitvector(430); -- | std_logic;
pkt.GC_INFO.GC_Command.ReservedBit15 := bitvector(431); -- : std_logic; | pkt.GC_INFO.GC_Command.ReservedBit15 | = bitvector(431); -- | std_logic;
-- end record; -- GC_Command_2_Type | -- end record; -- GC_Command_2_Type
pkt.GC_INFO.Reserved_1 := bitvector(447 downto 432); -- : BS_2_BYTE_Type; -- 54 | pkt.GC_INFO.Reserved_1 | = bitvector(447 downto 432); -- | BS_2_BYTE_Type; -- 54
-- pkt.GC_INFO.GC_Event_1 : GC_Event_1_2_Type; -- 56 | -- pkt.GC_INFO.GC_Event_1 | GC_Event_1_2_Type; -- 56
-- type GC_Event_1_2_Type is record -- 56 | -- type GC_Event_1_2_Type is record -- 56
pkt.GC_INFO.GC_Event_1.ReservedBit00 := bitvector(448); -- : std_logic; | pkt.GC_INFO.GC_Event_1.ReservedBit00 | = bitvector(448); -- | std_logic;
pkt.GC_INFO.GC_Event_1.HILS_Mode := bitvector(449); -- : std_logic; | pkt.GC_INFO.GC_Event_1.HILS_Mode | = bitvector(449); -- | std_logic;
pkt.GC_INFO.GC_Event_1.EXHD_Mode := bitvector(450); -- : std_logic; | pkt.GC_INFO.GC_Event_1.EXHD_Mode | = bitvector(450); -- | std_logic;
pkt.GC_INFO.GC_Event_1.C_Range := bitvector(451); -- : std_logic; | pkt.GC_INFO.GC_Event_1.C_Range | = bitvector(451); -- | std_logic;
pkt.GC_INFO.GC_Event_1.E_Range := bitvector(452); -- : std_logic; | pkt.GC_INFO.GC_Event_1.E_Range | = bitvector(452); -- | std_logic;
pkt.GC_INFO.GC_Event_1.ReservedBit05 := bitvector(453); -- : std_logic; | pkt.GC_INFO.GC_Event_1.ReservedBit05 | = bitvector(453); -- | std_logic;
pkt.GC_INFO.GC_Event_1.Close_In := bitvector(454); -- : std_logic; | pkt.GC_INFO.GC_Event_1.Close_In | = bitvector(454); -- | std_logic;
pkt.GC_INFO.GC_Event_1.Terminal_Homing := bitvector(455); -- : std_logic; | pkt.GC_INFO.GC_Event_1.Terminal_Homing | = bitvector(455); -- | std_logic;
-- pkt.GC_INFO.GC_Event_1.-- 57 | -- pkt.GC_INFO.GC_Event_1.-- 57
pkt.GC_INFO.GC_Event_1.Fire := bitvector(456); -- : std_logic; | pkt.GC_INFO.GC_Event_1.Fire | = bitvector(456); -- | std_logic;
pkt.GC_INFO.GC_Event_1.EOM := bitvector(457); -- : std_logic; | pkt.GC_INFO.GC_Event_1.EOM | = bitvector(457); -- | std_logic;
pkt.GC_INFO.GC_Event_1.Motor_Start := bitvector(458); -- : std_logic; | pkt.GC_INFO.GC_Event_1.Motor_Start | = bitvector(458); -- | std_logic;
pkt.GC_INFO.GC_Event_1.Motor_Stop := bitvector(459); -- : std_logic; | pkt.GC_INFO.GC_Event_1.Motor_Stop | = bitvector(459); -- | std_logic;
pkt.GC_INFO.GC_Event_1.Ceiling_Det := bitvector(460); -- : std_logic; | pkt.GC_INFO.GC_Event_1.Ceiling_Det | = bitvector(460); -- | std_logic;
pkt.GC_INFO.GC_Event_1.Floor_Det := bitvector(461); -- : std_logic; | pkt.GC_INFO.GC_Event_1.Floor_Det | = bitvector(461); -- | std_logic;
pkt.GC_INFO.GC_Event_1.Surface_Det := bitvector(462); -- : std_logic; | pkt.GC_INFO.GC_Event_1.Surface_Det | = bitvector(462); -- | std_logic;
pkt.GC_INFO.GC_Event_1.EOR := bitvector(463); -- : std_logic; | pkt.GC_INFO.GC_Event_1.EOR | = bitvector(463); -- | std_logic;
-- end record; -- GC_Event_1_2_Type | -- end record; -- GC_Event_1_2_Type
-- pkt.GC_INFO.GC_Event_2 : GC_Event_2_2_Type; -- 58 | -- pkt.GC_INFO.GC_Event_2 | GC_Event_2_2_Type; -- 58
-- type GC_Event_2_2_Type is record | -- type GC_Event_2_2_Type is record
pkt.GC_INFO.GC_Event_2.Pre_Enable := bitvector(464); -- : std_logic; | pkt.GC_INFO.GC_Event_2.Pre_Enable | = bitvector(464); -- | std_logic;
pkt.GC_INFO.GC_Event_2.Enable := bitvector(465); -- : std_logic; | pkt.GC_INFO.GC_Event_2.Enable | = bitvector(465); -- | std_logic;
pkt.GC_INFO.GC_Event_2.V_Target := bitvector(466); -- : std_logic; | pkt.GC_INFO.GC_Event_2.V_Target | = bitvector(466); -- | std_logic;
pkt.GC_INFO.GC_Event_2.Speed_Mode1 := bitvector(467); -- : std_logic; | pkt.GC_INFO.GC_Event_2.Speed_Mode1 | = bitvector(467); -- | std_logic;
pkt.GC_INFO.GC_Event_2.Speed_Mode2 := bitvector(468); -- : std_logic; | pkt.GC_INFO.GC_Event_2.Speed_Mode2 | = bitvector(468); -- | std_logic;
pkt.GC_INFO.GC_Event_2.Homming_Enable := bitvector(469); -- : std_logic; | pkt.GC_INFO.GC_Event_2.Homming_Enable | = bitvector(469); -- | std_logic;
pkt.GC_INFO.GC_Event_2.Homming_Mode := bitvector(470); -- : std_logic; | pkt.GC_INFO.GC_Event_2.Homming_Mode | = bitvector(470); -- | std_logic;
pkt.GC_INFO.GC_Event_2.Inhibit := bitvector(471); -- : std_logic; | pkt.GC_INFO.GC_Event_2.Inhibit | = bitvector(471); -- | std_logic;
-- pkt.GC_INFO.GC_Event_2.-- 59 | -- pkt.GC_INFO.GC_Event_2.-- 59
pkt.GC_INFO.GC_Event_2.Hold_In := bitvector(472); -- : std_logic; | pkt.GC_INFO.GC_Event_2.Hold_In | = bitvector(472); -- | std_logic;
pkt.GC_INFO.GC_Event_2.Target_Det := bitvector(473); -- : std_logic; | pkt.GC_INFO.GC_Event_2.Target_Det | = bitvector(473); -- | std_logic;
pkt.GC_INFO.GC_Event_2.Target_Loss := bitvector(474); -- : std_logic; | pkt.GC_INFO.GC_Event_2.Target_Loss | = bitvector(474); -- | std_logic;
pkt.GC_INFO.GC_Event_2.ACM_Det := bitvector(475); -- : std_logic; | pkt.GC_INFO.GC_Event_2.ACM_Det | = bitvector(475); -- | std_logic;
pkt.GC_INFO.GC_Event_2.Pre_ACO_Chk := bitvector(476); -- : std_logic; | pkt.GC_INFO.GC_Event_2.Pre_ACO_Chk | = bitvector(476); -- | std_logic;
pkt.GC_INFO.GC_Event_2.ACO_Det := bitvector(477); -- : std_logic; | pkt.GC_INFO.GC_Event_2.ACO_Det | = bitvector(477); -- | std_logic;
pkt.GC_INFO.GC_Event_2.ReservedBit14 := bitvector(478); -- : std_logic; | pkt.GC_INFO.GC_Event_2.ReservedBit14 | = bitvector(478); -- | std_logic;
pkt.GC_INFO.GC_Event_2.ReservedBit15 := bitvector(479); -- : std_logic; | pkt.GC_INFO.GC_Event_2.ReservedBit15 | = bitvector(479); -- | std_logic;
-- end record; -- GC_Event_2_2_Type | -- end record; -- GC_Event_2_2_Type
-- pkt.GC_INFO.GC_Event_3 : GC_Event_3_2_Type; -- 60 | -- pkt.GC_INFO.GC_Event_3 | GC_Event_3_2_Type; -- 60
-- type GC_Event_3_2_Type is record | -- type GC_Event_3_2_Type is record
pkt.GC_INFO.GC_Event_3.Beam_Steering := bitvector(483 downto 480); -- : std_logic_vector(3 downto 0); | pkt.GC_INFO.GC_Event_3.Beam_Steering | = bitvector(483 downto 480); -- | std_logic_vector(3 downto 0);
pkt.GC_INFO.GC_Event_3.ReservedBit04 := bitvector(484); -- : std_logic; | pkt.GC_INFO.GC_Event_3.ReservedBit04 | = bitvector(484); -- | std_logic;
pkt.GC_INFO.GC_Event_3.ReservedBit05 := bitvector(485); -- : std_logic; | pkt.GC_INFO.GC_Event_3.ReservedBit05 | = bitvector(485); -- | std_logic;
pkt.GC_INFO.GC_Event_3.ReservedBit06 := bitvector(486); -- : std_logic; | pkt.GC_INFO.GC_Event_3.ReservedBit06 | = bitvector(486); -- | std_logic;
pkt.GC_INFO.GC_Event_3.ReservedBit07 := bitvector(487); -- : std_logic; | pkt.GC_INFO.GC_Event_3.ReservedBit07 | = bitvector(487); -- | std_logic;
-- pkt.GC_INFO.GC_Event_3.-- 61 | -- pkt.GC_INFO.GC_Event_3.-- 61
pkt.GC_INFO.GC_Event_3.ReservedBit08 := bitvector(488); -- : std_logic; | pkt.GC_INFO.GC_Event_3.ReservedBit08 | = bitvector(488); -- | std_logic;
pkt.GC_INFO.GC_Event_3.ReservedBit09 := bitvector(489); -- : std_logic; | pkt.GC_INFO.GC_Event_3.ReservedBit09 | = bitvector(489); -- | std_logic;
pkt.GC_INFO.GC_Event_3.ReservedBit10 := bitvector(490); -- : std_logic; | pkt.GC_INFO.GC_Event_3.ReservedBit10 | = bitvector(490); -- | std_logic;
pkt.GC_INFO.GC_Event_3.ReservedBit11 := bitvector(491); -- : std_logic; | pkt.GC_INFO.GC_Event_3.ReservedBit11 | = bitvector(491); -- | std_logic;
pkt.GC_INFO.GC_Event_3.ReservedBit12 := bitvector(492); -- : std_logic; | pkt.GC_INFO.GC_Event_3.ReservedBit12 | = bitvector(492); -- | std_logic;
pkt.GC_INFO.GC_Event_3.ReservedBit13 := bitvector(493); -- : std_logic; | pkt.GC_INFO.GC_Event_3.ReservedBit13 | = bitvector(493); -- | std_logic;
pkt.GC_INFO.GC_Event_3.ReservedBit14 := bitvector(494); -- : std_logic; | pkt.GC_INFO.GC_Event_3.ReservedBit14 | = bitvector(494); -- | std_logic;
pkt.GC_INFO.GC_Event_3.ReservedBit15 := bitvector(495); -- : std_logic; | pkt.GC_INFO.GC_Event_3.ReservedBit15 | = bitvector(495); -- | std_logic;
-- end record; -- GC_Event_3_2_Type | -- end record; -- GC_Event_3_2_Type
-- pkt.GC_INFO.GC_Event_4 : GC_Event_4_2_Type; -- 62 | -- pkt.GC_INFO.GC_Event_4 | GC_Event_4_2_Type; -- 62
-- type GC_Event_4_2_Type is record -- 62 | -- type GC_Event_4_2_Type is record -- 62
pkt.GC_INFO.GC_Event_4.Enable := bitvector(496); -- : std_logic; | pkt.GC_INFO.GC_Event_4.Enable | = bitvector(496); -- | std_logic;
pkt.GC_INFO.GC_Event_4.Detect := bitvector(497); -- : std_logic; | pkt.GC_INFO.GC_Event_4.Detect | = bitvector(497); -- | std_logic;
pkt.GC_INFO.GC_Event_4.Closein := bitvector(498); -- : std_logic; | pkt.GC_INFO.GC_Event_4.Closein | = bitvector(498); -- | std_logic;
pkt.GC_INFO.GC_Event_4.Fail := bitvector(499); -- : std_logic; | pkt.GC_INFO.GC_Event_4.Fail | = bitvector(499); -- | std_logic;
pkt.GC_INFO.GC_Event_4.ESAD_Chk := bitvector(500); -- : std_logic; | pkt.GC_INFO.GC_Event_4.ESAD_Chk | = bitvector(500); -- | std_logic;
pkt.GC_INFO.GC_Event_4.ESAD_HV := bitvector(501); -- : std_logic; | pkt.GC_INFO.GC_Event_4.ESAD_HV | = bitvector(501); -- | std_logic;
pkt.GC_INFO.GC_Event_4.ESAD_Power := bitvector(502); -- : std_logic; | pkt.GC_INFO.GC_Event_4.ESAD_Power | = bitvector(502); -- | std_logic;
pkt.GC_INFO.GC_Event_4.ReservedBit07 := bitvector(503); -- : std_logic; | pkt.GC_INFO.GC_Event_4.ReservedBit07 | = bitvector(503); -- | std_logic;
-- pkt.GC_INFO.GC_Event_4.-- 63 | -- pkt.GC_INFO.GC_Event_4.-- 63
pkt.GC_INFO.GC_Event_4.ReservedBit08 := bitvector(504); -- : std_logic; | pkt.GC_INFO.GC_Event_4.ReservedBit08 | = bitvector(504); -- | std_logic;
pkt.GC_INFO.GC_Event_4.ReservedBit09 := bitvector(505); -- : std_logic; | pkt.GC_INFO.GC_Event_4.ReservedBit09 | = bitvector(505); -- | std_logic;
pkt.GC_INFO.GC_Event_4.ReservedBit10 := bitvector(506); -- : std_logic; | pkt.GC_INFO.GC_Event_4.ReservedBit10 | = bitvector(506); -- | std_logic;
pkt.GC_INFO.GC_Event_4.ReservedBit11 := bitvector(507); -- : std_logic; | pkt.GC_INFO.GC_Event_4.ReservedBit11 | = bitvector(507); -- | std_logic;
pkt.GC_INFO.GC_Event_4.Leakage_Det := bitvector(508); -- : std_logic; | pkt.GC_INFO.GC_Event_4.Leakage_Det | = bitvector(508); -- | std_logic;
pkt.GC_INFO.GC_Event_4.ReservedBit13 := bitvector(509); -- : std_logic; | pkt.GC_INFO.GC_Event_4.ReservedBit13 | = bitvector(509); -- | std_logic;
pkt.GC_INFO.GC_Event_4.ReservedBit14 := bitvector(510); -- : std_logic; | pkt.GC_INFO.GC_Event_4.ReservedBit14 | = bitvector(510); -- | std_logic;
pkt.GC_INFO.GC_Event_4.M_Stop := bitvector(511); -- : std_logic; | pkt.GC_INFO.GC_Event_4.M_Stop | = bitvector(511); -- | std_logic;
-- end record; -- GC_Event_4_2_Type | -- end record; -- GC_Event_4_2_Type
pkt.GC_INFO.Speed_Mode := bitvector(519 downto 512); -- : BS_1_BYTE_Type; -- 64 | pkt.GC_INFO.Speed_Mode | = bitvector(519 downto 512); -- | BS_1_BYTE_Type; -- 64
pkt.GC_INFO.Search_Pattern := bitvector(527 downto 520); -- : BS_1_BYTE_Type; -- 65 | pkt.GC_INFO.Search_Pattern | = bitvector(527 downto 520); -- | BS_1_BYTE_Type; -- 65
pkt.GC_INFO.Pulse_Freq := bitvector(535 downto 528); -- : BS_1_BYTE_Type; -- 66 | pkt.GC_INFO.Pulse_Freq | = bitvector(535 downto 528); -- | BS_1_BYTE_Type; -- 66
pkt.GC_INFO.Pulse_Type := bitvector(543 downto 536); -- : BS_1_BYTE_Type; -- 67 | pkt.GC_INFO.Pulse_Type | = bitvector(543 downto 536); -- | BS_1_BYTE_Type; -- 67
pkt.GC_INFO.Pulse_Length := bitvector(551 downto 544); -- : BS_1_BYTE_Type; -- 68 | pkt.GC_INFO.Pulse_Length | = bitvector(551 downto 544); -- | BS_1_BYTE_Type; -- 68
pkt.GC_INFO.PRE_Pulse := bitvector(559 downto 552); -- : BS_1_BYTE_Type; -- 69 | pkt.GC_INFO.PRE_Pulse | = bitvector(559 downto 552); -- | BS_1_BYTE_Type; -- 69
pkt.GC_INFO.PRI := bitvector(567 downto 560); -- : BS_1_BYTE_Type; -- 70 | pkt.GC_INFO.PRI | = bitvector(567 downto 560); -- | BS_1_BYTE_Type; -- 70
pkt.GC_INFO.Beam_Steering := bitvector(575 downto 568); -- : BS_1_BYTE_Type; -- 71 | pkt.GC_INFO.Beam_Steering | = bitvector(575 downto 568); -- | BS_1_BYTE_Type; -- 71
pkt.GC_INFO.BAT_VOLT := bitvector(591 downto 576); -- : BS_2_BYTE_Type; -- 72 | pkt.GC_INFO.BAT_VOLT | = bitvector(591 downto 576); -- | BS_2_BYTE_Type; -- 72
pkt.GC_INFO.Reserved_2 := bitvector(607 downto 592); -- : BS_2_BYTE_Type; -- 74 | pkt.GC_INFO.Reserved_2 | = bitvector(607 downto 592); -- | BS_2_BYTE_Type; -- 74
pkt.GC_INFO.Reserved_3 := bitvector(623 downto 608); -- : BS_2_BYTE_Type; -- 76 | pkt.GC_INFO.Reserved_3 | = bitvector(623 downto 608); -- | BS_2_BYTE_Type; -- 76
pkt.GC_INFO.Reserved_4 := bitvector(639 downto 624); -- : BS_2_BYTE_Type; -- 78 | pkt.GC_INFO.Reserved_4 | = bitvector(639 downto 624); -- | BS_2_BYTE_Type; -- 78
pkt.GC_INFO.TORP_N := bitvector(671 downto 640); -- : BS_4_BYTE_Type; -- 80 | pkt.GC_INFO.TORP_N | = bitvector(671 downto 640); -- | BS_4_BYTE_Type; -- 80
pkt.GC_INFO.TORP_E := bitvector(703 downto 672); -- : BS_4_BYTE_Type; -- 84 | pkt.GC_INFO.TORP_E | = bitvector(703 downto 672); -- | BS_4_BYTE_Type; -- 84
pkt.GC_INFO.TORP_D := bitvector(719 downto 704); -- : BS_2_BYTE_Type; -- 88 | pkt.GC_INFO.TORP_D | = bitvector(719 downto 704); -- | BS_2_BYTE_Type; -- 88
pkt.GC_INFO.TORP_Roll := bitvector(735 downto 720); -- : BS_2_BYTE_Type; -- 90 | pkt.GC_INFO.TORP_Roll | = bitvector(735 downto 720); -- | BS_2_BYTE_Type; -- 90
pkt.GC_INFO.TORP_Pitch := bitvector(751 downto 736); -- : BS_2_BYTE_Type; -- 92 | pkt.GC_INFO.TORP_Pitch | = bitvector(751 downto 736); -- | BS_2_BYTE_Type; -- 92
pkt.GC_INFO.TORP_Yaw := bitvector(767 downto 752); -- : BS_2_BYTE_Type; -- 94 | pkt.GC_INFO.TORP_Yaw | = bitvector(767 downto 752); -- | BS_2_BYTE_Type; -- 94
pkt.GC_INFO.ACT_On_Off := bitvector(775 downto 768); -- : BS_1_BYTE_Type; -- 96 | pkt.GC_INFO.ACT_On_Off | = bitvector(775 downto 768); -- | BS_1_BYTE_Type; -- 96
pkt.GC_INFO.Reserved_5 := bitvector(783 downto 776); -- : BS_1_BYTE_Type; -- 97 | pkt.GC_INFO.Reserved_5 | = bitvector(783 downto 776); -- | BS_1_BYTE_Type; -- 97
pkt.GC_INFO.Reserved_6 := bitvector(799 downto 784); -- : BS_2_BYTE_Type; -- 98 | pkt.GC_INFO.Reserved_6 | = bitvector(799 downto 784); -- | BS_2_BYTE_Type; -- 98
pkt.GC_INFO.Reserved_7 := bitvector(815 downto 800); -- : BS_2_BYTE_Type; -- 100 | pkt.GC_INFO.Reserved_7 | = bitvector(815 downto 800); -- | BS_2_BYTE_Type; -- 100
pkt.GC_INFO.Reserved_8 := bitvector(831 downto 816); -- : BS_2_BYTE_Type; -- 102 | pkt.GC_INFO.Reserved_8 | = bitvector(831 downto 816); -- | BS_2_BYTE_Type; -- 102
-- end record; -- GC_INFO_56_Type | -- end record; -- GC_INFO_56_Type
-- FPGA_State : FPGA_State_40_Type; -- 104 | -- FPGA_State | FPGA_State_40_Type; -- 104
-- type FPGA_State_40_Type is record -- 104 | -- type FPGA_State_40_Type is record -- 104
pkt.FPGA_State.DAQCounter := bitvector(863 downto 832); -- : BS_4_BYTE_Type; -- 104 | pkt.FPGA_State.DAQCounter | = bitvector(863 downto 832); -- | BS_4_BYTE_Type; -- 104
pkt.FPGA_State.SC_GainValue := bitvector(871 downto 864); -- : BS_1_BYTE_Type; -- 108 | pkt.FPGA_State.SC_GainValue | = bitvector(871 downto 864); -- | BS_1_BYTE_Type; -- 108
-- pkt.FPGA_State.FPGA_Zynq_Control : FPGA_Zynq_Control_1_Type; -- 109 | -- pkt.FPGA_State.FPGA_Zynq_Control | FPGA_Zynq_Control_1_Type; -- 109
-- type FPGA_Zynq_Control_1_Type is record -- 109 | -- type FPGA_Zynq_Control_1_Type is record -- 109
pkt.FPGA_State.FPGA_Zynq_Control.PLC_State := bitvector(872); -- : std_logic; | pkt.FPGA_State.FPGA_Zynq_Control.PLC_State | = bitvector(872); -- | std_logic;
pkt.FPGA_State.FPGA_Zynq_Control.DAQ_Count_Reset := bitvector(873); -- : std_logic; | pkt.FPGA_State.FPGA_Zynq_Control.DAQ_Count_Reset | = bitvector(873); -- | std_logic;
pkt.FPGA_State.FPGA_Zynq_Control.AD_On_Result := bitvector(874); -- : std_logic; | pkt.FPGA_State.FPGA_Zynq_Control.AD_On_Result | = bitvector(874); -- | std_logic;
pkt.FPGA_State.FPGA_Zynq_Control.ReservedBit03 := bitvector(875); -- : std_logic; | pkt.FPGA_State.FPGA_Zynq_Control.ReservedBit03 | = bitvector(875); -- | std_logic;
pkt.FPGA_State.FPGA_Zynq_Control.ReservedBit04 := bitvector(876); -- : std_logic; | pkt.FPGA_State.FPGA_Zynq_Control.ReservedBit04 | = bitvector(876); -- | std_logic;
pkt.FPGA_State.FPGA_Zynq_Control.SC_FPGA_Reset := bitvector(877); -- : std_logic; | pkt.FPGA_State.FPGA_Zynq_Control.SC_FPGA_Reset | = bitvector(877); -- | std_logic;
pkt.FPGA_State.FPGA_Zynq_Control.PA_FPGA_Reset := bitvector(878); -- : std_logic; | pkt.FPGA_State.FPGA_Zynq_Control.PA_FPGA_Reset | = bitvector(878); -- | std_logic;
pkt.FPGA_State.FPGA_Zynq_Control.Ping_On_Off := bitvector(879); -- : std_logic; | pkt.FPGA_State.FPGA_Zynq_Control.Ping_On_Off | = bitvector(879); -- | std_logic;
-- end record; -- FPGA_Zynq_Control_1_Type | -- end record; -- FPGA_Zynq_Control_1_Type
pkt.FPGA_State.PA_FPGA_Temperature := bitvector(887 downto 880); -- : BS_1_BYTE_Type; -- 110 | pkt.FPGA_State.PA_FPGA_Temperature | = bitvector(887 downto 880); -- | BS_1_BYTE_Type; -- 110
pkt.FPGA_State.SC_FPGA_Temperature := bitvector(895 downto 888); -- : BS_1_BYTE_Type; -- 111 | pkt.FPGA_State.SC_FPGA_Temperature | = bitvector(895 downto 888); -- | BS_1_BYTE_Type; -- 111
pkt.FPGA_State.Reserved_1 := bitvector(911 downto 896); -- : BS_2_BYTE_Type; -- 112 | pkt.FPGA_State.Reserved_1 | = bitvector(911 downto 896); -- | BS_2_BYTE_Type; -- 112
pkt.FPGA_State.Reserved_2 := bitvector(927 downto 912); -- : BS_2_BYTE_Type; -- 114 | pkt.FPGA_State.Reserved_2 | = bitvector(927 downto 912); -- | BS_2_BYTE_Type; -- 114
pkt.FPGA_State.Reserved_3 := bitvector(943 downto 928); -- : BS_2_BYTE_Type; -- 116 | pkt.FPGA_State.Reserved_3 | = bitvector(943 downto 928); -- | BS_2_BYTE_Type; -- 116
pkt.FPGA_State.Reserved_4 := bitvector(959 downto 944); -- : BS_2_BYTE_Type; -- 118 | pkt.FPGA_State.Reserved_4 | = bitvector(959 downto 944); -- | BS_2_BYTE_Type; -- 118
-- pkt.FPGA_State.SC_FPGA_SelfTest_Result : SC_FPGA_SelfTest_Result_2_Type; -- 120 | -- pkt.FPGA_State.SC_FPGA_SelfTest_Result | SC_FPGA_SelfTest_Result_2_Type; -- 120
-- type SC_FPGA_SelfTest_Result_2_Type is record -- 120 | -- type SC_FPGA_SelfTest_Result_2_Type is record -- 120
pkt.FPGA_State.SC_FPGA_SelfTest_Result.SC_GTP := bitvector(960); -- : std_logic; | pkt.FPGA_State.SC_FPGA_SelfTest_Result.SC_GTP | = bitvector(960); -- | std_logic;
pkt.FPGA_State.SC_FPGA_SelfTest_Result.SC_LVDS := bitvector(961); -- : std_logic; | pkt.FPGA_State.SC_FPGA_SelfTest_Result.SC_LVDS | = bitvector(961); -- | std_logic;
pkt.FPGA_State.SC_FPGA_SelfTest_Result.SC_UART := bitvector(962); -- : std_logic; | pkt.FPGA_State.SC_FPGA_SelfTest_Result.SC_UART | = bitvector(962); -- | std_logic;
pkt.FPGA_State.SC_FPGA_SelfTest_Result.ReservedBit03 := bitvector(963); -- : std_logic; | pkt.FPGA_State.SC_FPGA_SelfTest_Result.ReservedBit03 | = bitvector(963); -- | std_logic;
pkt.FPGA_State.SC_FPGA_SelfTest_Result.ReservedBit04 := bitvector(964); -- : std_logic; | pkt.FPGA_State.SC_FPGA_SelfTest_Result.ReservedBit04 | = bitvector(964); -- | std_logic;
pkt.FPGA_State.SC_FPGA_SelfTest_Result.ReservedBit05 := bitvector(965); -- : std_logic; | pkt.FPGA_State.SC_FPGA_SelfTest_Result.ReservedBit05 | = bitvector(965); -- | std_logic;
pkt.FPGA_State.SC_FPGA_SelfTest_Result.ReservedBit06 := bitvector(966); -- : std_logic; | pkt.FPGA_State.SC_FPGA_SelfTest_Result.ReservedBit06 | = bitvector(966); -- | std_logic;
pkt.FPGA_State.SC_FPGA_SelfTest_Result.ReservedBit07 := bitvector(967); -- : std_logic; | pkt.FPGA_State.SC_FPGA_SelfTest_Result.ReservedBit07 | = bitvector(967); -- | std_logic;
-- pkt.FPGA_State.SC_FPGA_SelfTest_Result.-- 121 | -- pkt.FPGA_State.SC_FPGA_SelfTest_Result.-- 121
pkt.FPGA_State.SC_FPGA_SelfTest_Result.SC_MEM := bitvector(968); -- : std_logic; | pkt.FPGA_State.SC_FPGA_SelfTest_Result.SC_MEM | = bitvector(968); -- | std_logic;
pkt.FPGA_State.SC_FPGA_SelfTest_Result.ReservedBit09 := bitvector(969); -- : std_logic; | pkt.FPGA_State.SC_FPGA_SelfTest_Result.ReservedBit09 | = bitvector(969); -- | std_logic;
pkt.FPGA_State.SC_FPGA_SelfTest_Result.ReservedBit10 := bitvector(970); -- : std_logic; | pkt.FPGA_State.SC_FPGA_SelfTest_Result.ReservedBit10 | = bitvector(970); -- | std_logic;
pkt.FPGA_State.SC_FPGA_SelfTest_Result.ReservedBit11 := bitvector(971); -- : std_logic; | pkt.FPGA_State.SC_FPGA_SelfTest_Result.ReservedBit11 | = bitvector(971); -- | std_logic;
pkt.FPGA_State.SC_FPGA_SelfTest_Result.SC_FPGA := bitvector(972); -- : std_logic; | pkt.FPGA_State.SC_FPGA_SelfTest_Result.SC_FPGA | = bitvector(972); -- | std_logic;
pkt.FPGA_State.SC_FPGA_SelfTest_Result.ReservedBit13 := bitvector(973); -- : std_logic; | pkt.FPGA_State.SC_FPGA_SelfTest_Result.ReservedBit13 | = bitvector(973); -- | std_logic;
pkt.FPGA_State.SC_FPGA_SelfTest_Result.ReservedBit14 := bitvector(974); -- : std_logic; | pkt.FPGA_State.SC_FPGA_SelfTest_Result.ReservedBit14 | = bitvector(974); -- | std_logic;
pkt.FPGA_State.SC_FPGA_SelfTest_Result.ReservedBit15 := bitvector(975); -- : std_logic; | pkt.FPGA_State.SC_FPGA_SelfTest_Result.ReservedBit15 | = bitvector(975); -- | std_logic;
-- end record; -- SC_FPGA_SelfTest_Result_2_Type | -- end record; -- SC_FPGA_SelfTest_Result_2_Type
-- pkt.FPGA_State.PA_FPGA_SelfTest_Result : PA_FPGA_SelfTest_Result_2_Type; -- 122 | -- pkt.FPGA_State.PA_FPGA_SelfTest_Result | PA_FPGA_SelfTest_Result_2_Type; -- 122
-- type PA_FPGA_SelfTest_Result_2_Type is record -- 122 | -- type PA_FPGA_SelfTest_Result_2_Type is record -- 122
pkt.FPGA_State.PA_FPGA_SelfTest_Result.CMD_DATA_ERR := bitvector(976); -- : std_logic; | pkt.FPGA_State.PA_FPGA_SelfTest_Result.CMD_DATA_ERR | = bitvector(976); -- | std_logic;
pkt.FPGA_State.PA_FPGA_SelfTest_Result.Temp_warn := bitvector(977); -- : std_logic; | pkt.FPGA_State.PA_FPGA_SelfTest_Result.Temp_warn | = bitvector(977); -- | std_logic;
pkt.FPGA_State.PA_FPGA_SelfTest_Result.ReservedBit02 := bitvector(978); -- : std_logic; | pkt.FPGA_State.PA_FPGA_SelfTest_Result.ReservedBit02 | = bitvector(978); -- | std_logic;
pkt.FPGA_State.PA_FPGA_SelfTest_Result.ReservedBit03 := bitvector(979); -- : std_logic; | pkt.FPGA_State.PA_FPGA_SelfTest_Result.ReservedBit03 | = bitvector(979); -- | std_logic;
pkt.FPGA_State.PA_FPGA_SelfTest_Result.PAB_ST_RESULT := bitvector(980); -- : std_logic; | pkt.FPGA_State.PA_FPGA_SelfTest_Result.PAB_ST_RESULT | = bitvector(980); -- | std_logic;
pkt.FPGA_State.PA_FPGA_SelfTest_Result.ReservedBit05 := bitvector(981); -- : std_logic; | pkt.FPGA_State.PA_FPGA_SelfTest_Result.ReservedBit05 | = bitvector(981); -- | std_logic;
pkt.FPGA_State.PA_FPGA_SelfTest_Result.ReservedBit06 := bitvector(982); -- : std_logic; | pkt.FPGA_State.PA_FPGA_SelfTest_Result.ReservedBit06 | = bitvector(982); -- | std_logic;
pkt.FPGA_State.PA_FPGA_SelfTest_Result.ReservedBit07 := bitvector(983); -- : std_logic; | pkt.FPGA_State.PA_FPGA_SelfTest_Result.ReservedBit07 | = bitvector(983); -- | std_logic;
-- pkt.FPGA_State.PA_FPGA_SelfTest_Result.-- 123 | -- pkt.FPGA_State.PA_FPGA_SelfTest_Result.-- 123
pkt.FPGA_State.PA_FPGA_SelfTest_Result.PCM_Boot := bitvector(984); -- : std_logic; | pkt.FPGA_State.PA_FPGA_SelfTest_Result.PCM_Boot | = bitvector(984); -- | std_logic;
pkt.FPGA_State.PA_FPGA_SelfTest_Result.PAM1_Boot := bitvector(985); -- : std_logic; | pkt.FPGA_State.PA_FPGA_SelfTest_Result.PAM1_Boot | = bitvector(985); -- | std_logic;
pkt.FPGA_State.PA_FPGA_SelfTest_Result.PAM2_Boot := bitvector(986); -- : std_logic; | pkt.FPGA_State.PA_FPGA_SelfTest_Result.PAM2_Boot | = bitvector(986); -- | std_logic;
pkt.FPGA_State.PA_FPGA_SelfTest_Result.PAM3_Boot := bitvector(987); -- : std_logic; | pkt.FPGA_State.PA_FPGA_SelfTest_Result.PAM3_Boot | = bitvector(987); -- | std_logic;
pkt.FPGA_State.PA_FPGA_SelfTest_Result.PAM4_Boot := bitvector(988); -- : std_logic; | pkt.FPGA_State.PA_FPGA_SelfTest_Result.PAM4_Boot | = bitvector(988); -- | std_logic;
pkt.FPGA_State.PA_FPGA_SelfTest_Result.PAM5_Boot := bitvector(989); -- : std_logic; | pkt.FPGA_State.PA_FPGA_SelfTest_Result.PAM5_Boot | = bitvector(989); -- | std_logic;
pkt.FPGA_State.PA_FPGA_SelfTest_Result.PAM6_Boot := bitvector(990); -- : std_logic; | pkt.FPGA_State.PA_FPGA_SelfTest_Result.PAM6_Boot | = bitvector(990); -- | std_logic;
pkt.FPGA_State.PA_FPGA_SelfTest_Result.PAM7_Boot := bitvector(991); -- : std_logic; | pkt.FPGA_State.PA_FPGA_SelfTest_Result.PAM7_Boot | = bitvector(991); -- | std_logic;
-- end record; -- PA_FPGA_SelfTest_Result_2_Type | -- end record; -- PA_FPGA_SelfTest_Result_2_Type
-- pkt.FPGA_State.Reserved_SP_Zynq_SelfTest_Result : Reserved_SP_Zynq_SelfTest_Result_2_Type; -- 124 | -- pkt.FPGA_State.Reserved_SP_Zynq_SelfTest_Result | Reserved_SP_Zynq_SelfTest_Result_2_Type; -- 124
-- type Reserved_SP_Zynq_SelfTest_Result_2_Type is record -- 124 | -- type Reserved_SP_Zynq_SelfTest_Result_2_Type is record -- 124
pkt.FPGA_State.Reserved_SP_Zynq_SelfTest_Result.ReservedBit00 := bitvector(992); -- : std_logic; | pkt.FPGA_State.Reserved_SP_Zynq_SelfTest_Result.ReservedBit00 | = bitvector(992); -- | std_logic;
pkt.FPGA_State.Reserved_SP_Zynq_SelfTest_Result.ReservedBit01 := bitvector(993); -- : std_logic; | pkt.FPGA_State.Reserved_SP_Zynq_SelfTest_Result.ReservedBit01 | = bitvector(993); -- | std_logic;
pkt.FPGA_State.Reserved_SP_Zynq_SelfTest_Result.ReservedBit02 := bitvector(994); -- : std_logic; | pkt.FPGA_State.Reserved_SP_Zynq_SelfTest_Result.ReservedBit02 | = bitvector(994); -- | std_logic;
pkt.FPGA_State.Reserved_SP_Zynq_SelfTest_Result.ReservedBit03 := bitvector(995); -- : std_logic; | pkt.FPGA_State.Reserved_SP_Zynq_SelfTest_Result.ReservedBit03 | = bitvector(995); -- | std_logic;
pkt.FPGA_State.Reserved_SP_Zynq_SelfTest_Result.ReservedBit04 := bitvector(996); -- : std_logic; | pkt.FPGA_State.Reserved_SP_Zynq_SelfTest_Result.ReservedBit04 | = bitvector(996); -- | std_logic;
pkt.FPGA_State.Reserved_SP_Zynq_SelfTest_Result.ReservedBit05 := bitvector(997); -- : std_logic; | pkt.FPGA_State.Reserved_SP_Zynq_SelfTest_Result.ReservedBit05 | = bitvector(997); -- | std_logic;
pkt.FPGA_State.Reserved_SP_Zynq_SelfTest_Result.ReservedBit06 := bitvector(998); -- : std_logic; | pkt.FPGA_State.Reserved_SP_Zynq_SelfTest_Result.ReservedBit06 | = bitvector(998); -- | std_logic;
pkt.FPGA_State.Reserved_SP_Zynq_SelfTest_Result.ReservedBit07 := bitvector(999); -- : std_logic; | pkt.FPGA_State.Reserved_SP_Zynq_SelfTest_Result.ReservedBit07 | = bitvector(999); -- | std_logic;
-- pkt.FPGA_State.Reserved_SP_Zynq_SelfTest_Result.-- 125 | -- pkt.FPGA_State.Reserved_SP_Zynq_SelfTest_Result.-- 125
pkt.FPGA_State.Reserved_SP_Zynq_SelfTest_Result.ReservedBit08 := bitvector(1000); -- : std_logic; | pkt.FPGA_State.Reserved_SP_Zynq_SelfTest_Result.ReservedBit08 | = bitvector(1000); -- | std_logic;
pkt.FPGA_State.Reserved_SP_Zynq_SelfTest_Result.ReservedBit09 := bitvector(1001); -- : std_logic; | pkt.FPGA_State.Reserved_SP_Zynq_SelfTest_Result.ReservedBit09 | = bitvector(1001); -- | std_logic;
pkt.FPGA_State.Reserved_SP_Zynq_SelfTest_Result.ReservedBit10 := bitvector(1002); -- : std_logic; | pkt.FPGA_State.Reserved_SP_Zynq_SelfTest_Result.ReservedBit10 | = bitvector(1002); -- | std_logic;
pkt.FPGA_State.Reserved_SP_Zynq_SelfTest_Result.ReservedBit11 := bitvector(1003); -- : std_logic; | pkt.FPGA_State.Reserved_SP_Zynq_SelfTest_Result.ReservedBit11 | = bitvector(1003); -- | std_logic;
pkt.FPGA_State.Reserved_SP_Zynq_SelfTest_Result.ReservedBit12 := bitvector(1004); -- : std_logic; | pkt.FPGA_State.Reserved_SP_Zynq_SelfTest_Result.ReservedBit12 | = bitvector(1004); -- | std_logic;
pkt.FPGA_State.Reserved_SP_Zynq_SelfTest_Result.ReservedBit13 := bitvector(1005); -- : std_logic; | pkt.FPGA_State.Reserved_SP_Zynq_SelfTest_Result.ReservedBit13 | = bitvector(1005); -- | std_logic;
pkt.FPGA_State.Reserved_SP_Zynq_SelfTest_Result.ReservedBit14 := bitvector(1006); -- : std_logic; | pkt.FPGA_State.Reserved_SP_Zynq_SelfTest_Result.ReservedBit14 | = bitvector(1006); -- | std_logic;
pkt.FPGA_State.Reserved_SP_Zynq_SelfTest_Result.ReservedBit15 := bitvector(1007); -- : std_logic; | pkt.FPGA_State.Reserved_SP_Zynq_SelfTest_Result.ReservedBit15 | = bitvector(1007); -- | std_logic;
-- end record; -- Reserved_SP_Zynq_SelfTest_Result_2_Type | -- end record; -- Reserved_SP_Zynq_SelfTest_Result_2_Type
pkt.FPGA_State.TX_Voltage_Sample1 := bitvector(1023 downto 1008); -- : BS_2_BYTE_Type; -- 126 | pkt.FPGA_State.TX_Voltage_Sample1 | = bitvector(1023 downto 1008); -- | BS_2_BYTE_Type; -- 126
pkt.FPGA_State.TX_Voltage_Sample2 := bitvector(1039 downto 1024); -- : BS_2_BYTE_Type; -- 128 | pkt.FPGA_State.TX_Voltage_Sample2 | = bitvector(1039 downto 1024); -- | BS_2_BYTE_Type; -- 128
pkt.FPGA_State.TX_DC_Voltage_Sample1 := bitvector(1055 downto 1040); -- : BS_2_BYTE_Type; -- 130 | pkt.FPGA_State.TX_DC_Voltage_Sample1 | = bitvector(1055 downto 1040); -- | BS_2_BYTE_Type; -- 130
pkt.FPGA_State.TX_DC_Voltage_Sample2 := bitvector(1071 downto 1056); -- : BS_2_BYTE_Type; --132 | pkt.FPGA_State.TX_DC_Voltage_Sample2 | = bitvector(1071 downto 1056); -- | BS_2_BYTE_Type; --132
pkt.FPGA_State.TX_DC_Current_Sample1 := bitvector(1087 downto 1072); -- : BS_2_BYTE_Type; -- 134 | pkt.FPGA_State.TX_DC_Current_Sample1 | = bitvector(1087 downto 1072); -- | BS_2_BYTE_Type; -- 134
pkt.FPGA_State.TX_DC_Current_Sample2 := bitvector(1103 downto 1088); -- : BS_2_BYTE_Type; -- 136 | pkt.FPGA_State.TX_DC_Current_Sample2 | = bitvector(1103 downto 1088); -- | BS_2_BYTE_Type; -- 136
-- pkt.FPGA_State.Trigger_State : Trigger_State_1_Type; -- 138 | -- pkt.FPGA_State.Trigger_State | Trigger_State_1_Type; -- 138
-- type Trigger_State_1_Type is record -- 138 | -- type Trigger_State_1_Type is record -- 138
pkt.FPGA_State.Trigger_State.TE_TX_TRIG := bitvector(1104); -- : std_logic; | pkt.FPGA_State.Trigger_State.TE_TX_TRIG | = bitvector(1104); -- | std_logic;
pkt.FPGA_State.Trigger_State.TE_RX_TRIG := bitvector(1105); -- : std_logic; | pkt.FPGA_State.Trigger_State.TE_RX_TRIG | = bitvector(1105); -- | std_logic;
pkt.FPGA_State.Trigger_State.TX_TRIG := bitvector(1106); -- : std_logic; | pkt.FPGA_State.Trigger_State.TX_TRIG | = bitvector(1106); -- | std_logic;
pkt.FPGA_State.Trigger_State.TX_P_GATE := bitvector(1107); -- : std_logic; | pkt.FPGA_State.Trigger_State.TX_P_GATE | = bitvector(1107); -- | std_logic;
pkt.FPGA_State.Trigger_State.ReservedBit04 := bitvector(1108); -- : std_logic; | pkt.FPGA_State.Trigger_State.ReservedBit04 | = bitvector(1108); -- | std_logic;
pkt.FPGA_State.Trigger_State.ReservedBit05 := bitvector(1109); -- : std_logic; | pkt.FPGA_State.Trigger_State.ReservedBit05 | = bitvector(1109); -- | std_logic;
pkt.FPGA_State.Trigger_State.ReservedBit06 := bitvector(1110); -- : std_logic; | pkt.FPGA_State.Trigger_State.ReservedBit06 | = bitvector(1110); -- | std_logic;
pkt.FPGA_State.Trigger_State.ReservedBit07 := bitvector(1111); -- : std_logic; | pkt.FPGA_State.Trigger_State.ReservedBit07 | = bitvector(1111); -- | std_logic;
-- end record; -- Trigger_State_1_Type | -- end record; -- Trigger_State_1_Type
pkt.FPGA_State.Reserved_5 := bitvector(1119 downto 1112); -- : BS_1_BYTE_Type; -- 139 | pkt.FPGA_State.Reserved_5 | = bitvector(1119 downto 1112); -- | BS_1_BYTE_Type; -- 139
pkt.FPGA_State.Reserved_6 := bitvector(1135 downto 1120); -- : BS_2_BYTE_Type; -- 140 | pkt.FPGA_State.Reserved_6 | = bitvector(1135 downto 1120); -- | BS_2_BYTE_Type; -- 140
pkt.FPGA_State.Reserved_7 := bitvector(1151 downto 1136); -- : BS_2_BYTE_Type; -- 142 | pkt.FPGA_State.Reserved_7 | = bitvector(1151 downto 1136); -- | BS_2_BYTE_Type; -- 142
-- end record; -- FPGA_State_40_Type | -- end record; -- FPGA_State_40_Type
-- BS_DATA : BS_DATA_152_Type; -- 144 : 1152 | -- BS_DATA | BS_DATA_152_Type; -- 144 | 1152
-- type BS_DATA_152_Type is record -- 144 : 1152 | -- type BS_DATA_152_Type is record -- 144 | 1152
-- pkt.BS_DATA.CH_Data : CH_Data_Type; -- 144 : 1152 : 36 | -- pkt.BS_DATA.CH_Data | CH_Data_Type; -- 144 | 1152 | 36
for ch in 1 to 37 loop | for ch in 1 to 37 loop
pkt.BS_DATA.CH_Data(ch) := bitvector(ch * 32 - 1 + 1152 downto ch * 32 - 32 + 1152); | pkt.BS_DATA.CH_Data(ch) | = bitvector(ch * 32 - 1 + 1152 downto ch * 32 - 32 + 1152);
end loop; | end loop;
pkt.BS_DATA.Reserved := bitvector(2367 downto 2336); -- : BS_4_BYTE_Type; -- 292 | pkt.BS_DATA.Reserved | = bitvector(2367 downto 2336); -- | BS_4_BYTE_Type; -- 292
-- end record; -- BS_DATA_152_Type | -- end record; -- BS_DATA_152_Type
-- Checksum : BS_2_BYTE_Type; -- 296 | -- Checksum | BS_2_BYTE_Type; -- 296
pkt.Checksum := bitvector(2383 downto 2368); -- : BS_2_BYTE_Type; -- 296 | pkt.Checksum | = bitvector(2383 downto 2368); -- | BS_2_BYTE_Type; -- 296
-- Stop_Bytes : BS_2_BYTE_Type; -- 298 | -- Stop_Bytes | BS_2_BYTE_Type; -- 298
pkt.Stop_Bytes := bitvector(2399 downto 2384); -- : BS_2_BYTE_Type; -- 298 | pkt.Stop_Bytes | = bitvector(2399 downto 2384); -- | BS_2_BYTE_Type; -- 298
-- end record; -- SC2SP_Pkt_300_Type | -- end record; -- SC2SP_Pkt_300_Type
return pkt; | return pkt;
end conv_ch_packet; | end conv_ch_packet;
-- | --
-- | --
function conv_ch_bitvector (pkt : SC2SP_Pkt_300_Type) return std_logic_vector is | function conv_ch_bitvector (pkt | SC2SP_Pkt_300_Type) return std_logic_vector is
variable bitvector : std_logic_vector(2399 downto 0); | variable bitvector | std_logic_vector(2399 downto 0);
begin | begin
-- conv_ch_bitvector | -- conv_ch_bitvector
-- Start_Bytes : BS_4_BYTE_Type; -- 0 | -- Start_Bytes | BS_4_BYTE_Type; -- 0
bitvector(31 downto 0) := pkt.Start_Bytes; -- : BS_4_BYTE_Type; -- 0 | bitvector(31 downto 0) | = pkt.Start_Bytes; -- | BS_4_BYTE_Type; -- 0
-- Count : BS_4_BYTE_Type; -- 4 | -- Count | BS_4_BYTE_Type; -- 4
bitvector(63 downto 32) := pkt.Count; -- : BS_4_BYTE_Type; -- 4 | bitvector(63 downto 32) | = pkt.Count; -- | BS_4_BYTE_Type; -- 4
-- Command : BS_2_BYTE_Type; -- 8 | -- Command | BS_2_BYTE_Type; -- 8
bitvector(79 downto 64) := pkt.Command; -- : BS_2_BYTE_Type; -- 8 | bitvector(79 downto 64) | = pkt.Command; -- | BS_2_BYTE_Type; -- 8
-- ACK : BS_2_BYTE_Type; -- 10 | -- ACK | BS_2_BYTE_Type; -- 10
bitvector(95 downto 80) := pkt.ACK; -- : BS_2_BYTE_Type; -- 10 | bitvector(95 downto 80) | = pkt.ACK; -- | BS_2_BYTE_Type; -- 10
-- type FPGA_CMD_36_Type is record -- 12 | -- type FPGA_CMD_36_Type is record -- 12
bitvector(111 downto 96) := pkt.FPGA_CMD.Reserved_1; -- : BS_2_BYTE_Type; -- 12 | bitvector(111 downto 96) | = pkt.FPGA_CMD.Reserved_1; -- | BS_2_BYTE_Type; -- 12
bitvector(127 downto 112) := pkt.FPGA_CMD.Reserved_2; -- : BS_2_BYTE_Type; -- 14 | bitvector(127 downto 112) | = pkt.FPGA_CMD.Reserved_2; -- | BS_2_BYTE_Type; -- 14
-- type SC_Rx_FPGA_CMD_4_Type is record -- 16 | -- type SC_Rx_FPGA_CMD_4_Type is record -- 16
bitvector(131 downto 128) := pkt.FPGA_CMD.SC_Rx_FPGA_CMD.TVG; -- : std_logic_vector(3 downto 0) ; | bitvector(131 downto 128) | = pkt.FPGA_CMD.SC_Rx_FPGA_CMD.TVG; -- | std_logic_vector(3 downto 0) ;
bitvector(133 downto 132) := pkt.FPGA_CMD.SC_Rx_FPGA_CMD.REC_Mode; -- : std_logic_vector(1 downto 0) ; | bitvector(133 downto 132) | = pkt.FPGA_CMD.SC_Rx_FPGA_CMD.REC_Mode; -- | std_logic_vector(1 downto 0) ;
bitvector(134) := pkt.FPGA_CMD.SC_Rx_FPGA_CMD.ReservedBit06_1; -- : std_logic; | bitvector(134) | = pkt.FPGA_CMD.SC_Rx_FPGA_CMD.ReservedBit06_1; -- | std_logic;
bitvector(135) := pkt.FPGA_CMD.SC_Rx_FPGA_CMD.ReservedBit07_1; -- : std_logic; | bitvector(135) | = pkt.FPGA_CMD.SC_Rx_FPGA_CMD.ReservedBit07_1; -- | std_logic;
-- pkt.FPGA_CMD.SC_Rx_FPGA_CMD.-- 17 | -- pkt.FPGA_CMD.SC_Rx_FPGA_CMD.-- 17
bitvector(136) := pkt.FPGA_CMD.SC_Rx_FPGA_CMD.PLC; -- : std_logic; | bitvector(136) | = pkt.FPGA_CMD.SC_Rx_FPGA_CMD.PLC; -- | std_logic;
bitvector(137) := pkt.FPGA_CMD.SC_Rx_FPGA_CMD.DAQ_Count_Reset; -- : std_logic; | bitvector(137) | = pkt.FPGA_CMD.SC_Rx_FPGA_CMD.DAQ_Count_Reset; -- | std_logic;
bitvector(138) := pkt.FPGA_CMD.SC_Rx_FPGA_CMD.AD_On; -- : std_logic; | bitvector(138) | = pkt.FPGA_CMD.SC_Rx_FPGA_CMD.AD_On; -- | std_logic;
bitvector(139) := pkt.FPGA_CMD.SC_Rx_FPGA_CMD.Gain_Mode; -- : std_logic; | bitvector(139) | = pkt.FPGA_CMD.SC_Rx_FPGA_CMD.Gain_Mode; -- | std_logic;
bitvector(140) := pkt.FPGA_CMD.SC_Rx_FPGA_CMD.BPF_On_Off; -- : std_logic; | bitvector(140) | = pkt.FPGA_CMD.SC_Rx_FPGA_CMD.BPF_On_Off; -- | std_logic;
bitvector(141) := pkt.FPGA_CMD.SC_Rx_FPGA_CMD.Pass_Active; -- : std_logic; | bitvector(141) | = pkt.FPGA_CMD.SC_Rx_FPGA_CMD.Pass_Active; -- | std_logic;
bitvector(142) := pkt.FPGA_CMD.SC_Rx_FPGA_CMD.Reset; -- : std_logic; | bitvector(142) | = pkt.FPGA_CMD.SC_Rx_FPGA_CMD.Reset; -- | std_logic;
bitvector(143) := pkt.FPGA_CMD.SC_Rx_FPGA_CMD.Stop_Run; -- : std_logic; | bitvector(143) | = pkt.FPGA_CMD.SC_Rx_FPGA_CMD.Stop_Run; -- | std_logic;
-- pkt.FPGA_CMD.SC_Rx_FPGA_CMD.-- 18 | -- pkt.FPGA_CMD.SC_Rx_FPGA_CMD.-- 18
bitvector(144) := pkt.FPGA_CMD.SC_Rx_FPGA_CMD.REC_On_Off; -- : std_logic; | bitvector(144) | = pkt.FPGA_CMD.SC_Rx_FPGA_CMD.REC_On_Off; -- | std_logic;
bitvector(146 downto 145) := pkt.FPGA_CMD.SC_Rx_FPGA_CMD.PLC_Mode; -- : std_logic_vector(1 downto 0) ; | bitvector(146 downto 145) | = pkt.FPGA_CMD.SC_Rx_FPGA_CMD.PLC_Mode; -- | std_logic_vector(1 downto 0) ;
bitvector(147) := pkt.FPGA_CMD.SC_Rx_FPGA_CMD.Data_Path; -- : std_logic; | bitvector(147) | = pkt.FPGA_CMD.SC_Rx_FPGA_CMD.Data_Path; -- | std_logic;
bitvector(148) := pkt.FPGA_CMD.SC_Rx_FPGA_CMD.ReservedBit04; -- : std_logic; | bitvector(148) | = pkt.FPGA_CMD.SC_Rx_FPGA_CMD.ReservedBit04; -- | std_logic;
bitvector(149) := pkt.FPGA_CMD.SC_Rx_FPGA_CMD.ReservedBit05; -- : std_logic; | bitvector(149) | = pkt.FPGA_CMD.SC_Rx_FPGA_CMD.ReservedBit05; -- | std_logic;
bitvector(150) := pkt.FPGA_CMD.SC_Rx_FPGA_CMD.ReservedBit06; -- : std_logic; | bitvector(150) | = pkt.FPGA_CMD.SC_Rx_FPGA_CMD.ReservedBit06; -- | std_logic;
bitvector(151) := pkt.FPGA_CMD.SC_Rx_FPGA_CMD.ReservedBit07; -- : std_logic; | bitvector(151) | = pkt.FPGA_CMD.SC_Rx_FPGA_CMD.ReservedBit07; -- | std_logic;
-- pkt.FPGA_CMD.SC_Rx_FPGA_CMD.-- 19 | -- pkt.FPGA_CMD.SC_Rx_FPGA_CMD.-- 19
bitvector(159 downto 152) := pkt.FPGA_CMD.SC_Rx_FPGA_CMD.Gain; -- : std_logic_vector(7 downto 0) ; | bitvector(159 downto 152) | = pkt.FPGA_CMD.SC_Rx_FPGA_CMD.Gain; -- | std_logic_vector(7 downto 0) ;
-- end record; -- SC_Rx_FPGA_CMD_4_Type | -- end record; -- SC_Rx_FPGA_CMD_4_Type
bitvector(175 downto 160) := pkt.FPGA_CMD.Reserved_3; -- : BS_2_BYTE_Type; -- 20 | bitvector(175 downto 160) | = pkt.FPGA_CMD.Reserved_3; -- | BS_2_BYTE_Type; -- 20
bitvector(191 downto 176) := pkt.FPGA_CMD.Reserved_4; -- : BS_2_BYTE_Type; -- 22 | bitvector(191 downto 176) | = pkt.FPGA_CMD.Reserved_4; -- | BS_2_BYTE_Type; -- 22
-- type PA_Tx_FPGA_CMD_16_Type is record -- 24 | -- type PA_Tx_FPGA_CMD_16_Type is record -- 24
bitvector(197 downto 192) := pkt.FPGA_CMD.PA_Tx_FPGA_CMD.PRI; -- : std_logic_vector(5 downto 0) ; | bitvector(197 downto 192) | = pkt.FPGA_CMD.PA_Tx_FPGA_CMD.PRI; -- | std_logic_vector(5 downto 0) ;
bitvector(198) := pkt.FPGA_CMD.PA_Tx_FPGA_CMD.Tx_Trigger; -- : std_logic; | bitvector(198) | = pkt.FPGA_CMD.PA_Tx_FPGA_CMD.Tx_Trigger; -- | std_logic;
bitvector(199) := pkt.FPGA_CMD.PA_Tx_FPGA_CMD.Tx_Reset; -- : std_logic; | bitvector(199) | = pkt.FPGA_CMD.PA_Tx_FPGA_CMD.Tx_Reset; -- | std_logic;
-- pkt.FPGA_CMD.PA_Tx_FPGA_CMD.-- 25 | -- pkt.FPGA_CMD.PA_Tx_FPGA_CMD.-- 25
bitvector(206 downto 200) := pkt.FPGA_CMD.PA_Tx_FPGA_CMD.Tx_Pulse_Interval; -- : std_logic_vector(6 downto 0) ; | bitvector(206 downto 200) | = pkt.FPGA_CMD.PA_Tx_FPGA_CMD.Tx_Pulse_Interval; -- | std_logic_vector(6 downto 0) ;
bitvector(207) := pkt.FPGA_CMD.PA_Tx_FPGA_CMD.Number_of_Tx; -- : std_logic; | bitvector(207) | = pkt.FPGA_CMD.PA_Tx_FPGA_CMD.Number_of_Tx; -- | std_logic;
-- pkt.FPGA_CMD.PA_Tx_FPGA_CMD.-- 26 | -- pkt.FPGA_CMD.PA_Tx_FPGA_CMD.-- 26
bitvector(215 downto 208) := pkt.FPGA_CMD.PA_Tx_FPGA_CMD.Beam_Steering_Angle; -- : std_logic_vector(7 downto 0) ; | bitvector(215 downto 208) | = pkt.FPGA_CMD.PA_Tx_FPGA_CMD.Beam_Steering_Angle; -- | std_logic_vector(7 downto 0) ;
-- pkt.FPGA_CMD.PA_Tx_FPGA_CMD.-- 27 | -- pkt.FPGA_CMD.PA_Tx_FPGA_CMD.-- 27
bitvector(222 downto 216) := pkt.FPGA_CMD.PA_Tx_FPGA_CMD.Tx1_Pulse_Length; -- : std_logic_vector(6 downto 0) ; | bitvector(222 downto 216) | = pkt.FPGA_CMD.PA_Tx_FPGA_CMD.Tx1_Pulse_Length; -- | std_logic_vector(6 downto 0) ;
bitvector(223) := pkt.FPGA_CMD.PA_Tx_FPGA_CMD.Tx1_Type; -- : std_logic; | bitvector(223) | = pkt.FPGA_CMD.PA_Tx_FPGA_CMD.Tx1_Type; -- | std_logic;
-- pkt.FPGA_CMD.PA_Tx_FPGA_CMD.-- 28 | -- pkt.FPGA_CMD.PA_Tx_FPGA_CMD.-- 28
bitvector(231 downto 224) := pkt.FPGA_CMD.PA_Tx_FPGA_CMD.Tx1_Start_Frequency_I7_0I; -- : std_logic_vector(7 downto 0) ; | bitvector(231 downto 224) | = pkt.FPGA_CMD.PA_Tx_FPGA_CMD.Tx1_Start_Frequency_I7_0I; -- | std_logic_vector(7 downto 0) ;
-- pkt.FPGA_CMD.PA_Tx_FPGA_CMD.-- 29 | -- pkt.FPGA_CMD.PA_Tx_FPGA_CMD.-- 29
bitvector(238 downto 232) := pkt.FPGA_CMD.PA_Tx_FPGA_CMD.Tx1_Start_Frequency_I14_8I; -- : std_logic_vector(6 downto 0) ; | bitvector(238 downto 232) | = pkt.FPGA_CMD.PA_Tx_FPGA_CMD.Tx1_Start_Frequency_I14_8I; -- | std_logic_vector(6 downto 0) ;
bitvector(239) := pkt.FPGA_CMD.PA_Tx_FPGA_CMD.ReservedBit07_1; -- : std_logic; | bitvector(239) | = pkt.FPGA_CMD.PA_Tx_FPGA_CMD.ReservedBit07_1; -- | std_logic;
-- pkt.FPGA_CMD.PA_Tx_FPGA_CMD.-- 30 | -- pkt.FPGA_CMD.PA_Tx_FPGA_CMD.-- 30
bitvector(247 downto 240) := pkt.FPGA_CMD.PA_Tx_FPGA_CMD.Tx1_Sweep_Frequency; -- : std_logic_vector(7 downto 0) ; | bitvector(247 downto 240) | = pkt.FPGA_CMD.PA_Tx_FPGA_CMD.Tx1_Sweep_Frequency; -- | std_logic_vector(7 downto 0) ;
-- pkt.FPGA_CMD.PA_Tx_FPGA_CMD.-- 31 | -- pkt.FPGA_CMD.PA_Tx_FPGA_CMD.-- 31
bitvector(254 downto 248) := pkt.FPGA_CMD.PA_Tx_FPGA_CMD.Tx2_Pulse_Length; -- : std_logic_vector(6 downto 0) ; | bitvector(254 downto 248) | = pkt.FPGA_CMD.PA_Tx_FPGA_CMD.Tx2_Pulse_Length; -- | std_logic_vector(6 downto 0) ;
bitvector(255) := pkt.FPGA_CMD.PA_Tx_FPGA_CMD.Tx2_Type; -- : std_logic; | bitvector(255) | = pkt.FPGA_CMD.PA_Tx_FPGA_CMD.Tx2_Type; -- | std_logic;
-- pkt.FPGA_CMD.PA_Tx_FPGA_CMD.-- 32 | -- pkt.FPGA_CMD.PA_Tx_FPGA_CMD.-- 32
bitvector(263 downto 256) := pkt.FPGA_CMD.PA_Tx_FPGA_CMD.Tx2_Start_Frequency_I7_0I; -- : std_logic_vector(7 downto 0) ; | bitvector(263 downto 256) | = pkt.FPGA_CMD.PA_Tx_FPGA_CMD.Tx2_Start_Frequency_I7_0I; -- | std_logic_vector(7 downto 0) ;
-- pkt.FPGA_CMD.PA_Tx_FPGA_CMD.-- 33 | -- pkt.FPGA_CMD.PA_Tx_FPGA_CMD.-- 33
bitvector(270 downto 264) := pkt.FPGA_CMD.PA_Tx_FPGA_CMD.Tx2_Start_Frequency_I14_8I; -- : std_logic_vector(6 downto 0) ; | bitvector(270 downto 264) | = pkt.FPGA_CMD.PA_Tx_FPGA_CMD.Tx2_Start_Frequency_I14_8I; -- | std_logic_vector(6 downto 0) ;
bitvector(271) := pkt.FPGA_CMD.PA_Tx_FPGA_CMD.ReservedBit07_2; -- : std_logic; | bitvector(271) | = pkt.FPGA_CMD.PA_Tx_FPGA_CMD.ReservedBit07_2; -- | std_logic;
-- pkt.FPGA_CMD.PA_Tx_FPGA_CMD.-- 34 | -- pkt.FPGA_CMD.PA_Tx_FPGA_CMD.-- 34
bitvector(279 downto 272) := pkt.FPGA_CMD.PA_Tx_FPGA_CMD.Tx2_Sweep_Frequency; -- : std_logic_vector(7 downto 0) ; | bitvector(279 downto 272) | = pkt.FPGA_CMD.PA_Tx_FPGA_CMD.Tx2_Sweep_Frequency; -- | std_logic_vector(7 downto 0) ;
-- pkt.FPGA_CMD.PA_Tx_FPGA_CMD.-- 35 | -- pkt.FPGA_CMD.PA_Tx_FPGA_CMD.-- 35
bitvector(283 downto 280) := pkt.FPGA_CMD.PA_Tx_FPGA_CMD.Beam_Weighting_Select; -- : std_logic_vector(3 downto 0) ; | bitvector(283 downto 280) | = pkt.FPGA_CMD.PA_Tx_FPGA_CMD.Beam_Weighting_Select; -- | std_logic_vector(3 downto 0) ;
bitvector(287 downto 284) := pkt.FPGA_CMD.PA_Tx_FPGA_CMD.Ramping_Time; -- : std_logic_vector(3 downto 0) ; | bitvector(287 downto 284) | = pkt.FPGA_CMD.PA_Tx_FPGA_CMD.Ramping_Time; -- | std_logic_vector(3 downto 0) ;
-- pkt.FPGA_CMD.PA_Tx_FPGA_CMD.-- 36 | -- pkt.FPGA_CMD.PA_Tx_FPGA_CMD.-- 36
bitvector(295 downto 288) := pkt.FPGA_CMD.PA_Tx_FPGA_CMD.Battery_Voltage_I7_0I; -- : std_logic_vector(7 downto 0) ; | bitvector(295 downto 288) | = pkt.FPGA_CMD.PA_Tx_FPGA_CMD.Battery_Voltage_I7_0I; -- | std_logic_vector(7 downto 0) ;
-- pkt.FPGA_CMD.PA_Tx_FPGA_CMD.-- 37 | -- pkt.FPGA_CMD.PA_Tx_FPGA_CMD.-- 37
bitvector(303 downto 296) := pkt.FPGA_CMD.PA_Tx_FPGA_CMD.Battery_Voltage_I15_8I; -- : std_logic_vector(7 downto 0) ; | bitvector(303 downto 296) | = pkt.FPGA_CMD.PA_Tx_FPGA_CMD.Battery_Voltage_I15_8I; -- | std_logic_vector(7 downto 0) ;
-- pkt.FPGA_CMD.PA_Tx_FPGA_CMD.-- 38 | -- pkt.FPGA_CMD.PA_Tx_FPGA_CMD.-- 38
bitvector(307 downto 304) := pkt.FPGA_CMD.PA_Tx_FPGA_CMD.Stave_Selection_Number; -- : std_logic_vector(3 downto 0) ; | bitvector(307 downto 304) | = pkt.FPGA_CMD.PA_Tx_FPGA_CMD.Stave_Selection_Number; -- | std_logic_vector(3 downto 0) ;
bitvector(308) := pkt.FPGA_CMD.PA_Tx_FPGA_CMD.Reserved_1; -- : std_logic; | bitvector(308) | = pkt.FPGA_CMD.PA_Tx_FPGA_CMD.Reserved_1; -- | std_logic;
bitvector(309) := pkt.FPGA_CMD.PA_Tx_FPGA_CMD.Reserved_2; -- : std_logic; | bitvector(309) | = pkt.FPGA_CMD.PA_Tx_FPGA_CMD.Reserved_2; -- | std_logic;
bitvector(310) := pkt.FPGA_CMD.PA_Tx_FPGA_CMD.Test_Mode; -- : std_logic; | bitvector(310) | = pkt.FPGA_CMD.PA_Tx_FPGA_CMD.Test_Mode; -- | std_logic;
bitvector(311) := pkt.FPGA_CMD.PA_Tx_FPGA_CMD.Stave_Tx_Mode; -- : std_logic; | bitvector(311) | = pkt.FPGA_CMD.PA_Tx_FPGA_CMD.Stave_Tx_Mode; -- | std_logic;
-- pkt.FPGA_CMD.PA_Tx_FPGA_CMD.-- 39 | -- pkt.FPGA_CMD.PA_Tx_FPGA_CMD.-- 39
bitvector(319 downto 312) := pkt.FPGA_CMD.PA_Tx_FPGA_CMD.Stave_Weight; -- : std_logic_vector(7 downto 0) ; | bitvector(319 downto 312) | = pkt.FPGA_CMD.PA_Tx_FPGA_CMD.Stave_Weight; -- | std_logic_vector(7 downto 0) ;
-- end record; -- PA_Tx_FPGA_CMD_16_Type | -- end record; -- PA_Tx_FPGA_CMD_16_Type
-- type SP_ZYNQ_CMD_2_Type is record -- 40 | -- type SP_ZYNQ_CMD_2_Type is record -- 40
bitvector(320) := pkt.FPGA_CMD.SP_ZYNQ_CMD.Save_R3; -- : std_logic; | bitvector(320) | = pkt.FPGA_CMD.SP_ZYNQ_CMD.Save_R3; -- | std_logic;
bitvector(321) := pkt.FPGA_CMD.SP_ZYNQ_CMD.Save_R2; -- : std_logic; | bitvector(321) | = pkt.FPGA_CMD.SP_ZYNQ_CMD.Save_R2; -- | std_logic;
bitvector(322) := pkt.FPGA_CMD.SP_ZYNQ_CMD.Save_R1; -- : std_logic; | bitvector(322) | = pkt.FPGA_CMD.SP_ZYNQ_CMD.Save_R1; -- | std_logic;
bitvector(323) := pkt.FPGA_CMD.SP_ZYNQ_CMD.Save_R0; -- : std_logic; | bitvector(323) | = pkt.FPGA_CMD.SP_ZYNQ_CMD.Save_R0; -- | std_logic;
bitvector(324) := pkt.FPGA_CMD.SP_ZYNQ_CMD.Save_C; -- : std_logic; | bitvector(324) | = pkt.FPGA_CMD.SP_ZYNQ_CMD.Save_C; -- | std_logic;
bitvector(325) := pkt.FPGA_CMD.SP_ZYNQ_CMD.Save_L0; -- : std_logic; | bitvector(325) | = pkt.FPGA_CMD.SP_ZYNQ_CMD.Save_L0; -- | std_logic;
bitvector(326) := pkt.FPGA_CMD.SP_ZYNQ_CMD.Save_L1; -- : std_logic; | bitvector(326) | = pkt.FPGA_CMD.SP_ZYNQ_CMD.Save_L1; -- | std_logic;
bitvector(327) := pkt.FPGA_CMD.SP_ZYNQ_CMD.Save_L2; -- : std_logic; | bitvector(327) | = pkt.FPGA_CMD.SP_ZYNQ_CMD.Save_L2; -- | std_logic;
-- pkt.FPGA_CMD.SP_ZYNQ_CMD.-- 41 | -- pkt.FPGA_CMD.SP_ZYNQ_CMD.-- 41
bitvector(328) := pkt.FPGA_CMD.SP_ZYNQ_CMD.Optic_On; -- : std_logic; | bitvector(328) | = pkt.FPGA_CMD.SP_ZYNQ_CMD.Optic_On; -- | std_logic;
bitvector(329) := pkt.FPGA_CMD.SP_ZYNQ_CMD.Ethernet_On; -- : std_logic; | bitvector(329) | = pkt.FPGA_CMD.SP_ZYNQ_CMD.Ethernet_On; -- | std_logic;
bitvector(331 downto 330) := pkt.FPGA_CMD.SP_ZYNQ_CMD.TE_Data_Input; -- : std_logic_vector(1 downto 0) ; | bitvector(331 downto 330) | = pkt.FPGA_CMD.SP_ZYNQ_CMD.TE_Data_Input; -- | std_logic_vector(1 downto 0) ;
bitvector(332) := pkt.FPGA_CMD.SP_ZYNQ_CMD.ReservedBit04; -- : std_logic; | bitvector(332) | = pkt.FPGA_CMD.SP_ZYNQ_CMD.ReservedBit04; -- | std_logic;
bitvector(333) := pkt.FPGA_CMD.SP_ZYNQ_CMD.ReservedBit05; -- : std_logic; | bitvector(333) | = pkt.FPGA_CMD.SP_ZYNQ_CMD.ReservedBit05; -- | std_logic;
bitvector(334) := pkt.FPGA_CMD.SP_ZYNQ_CMD.ReservedBit06; -- : std_logic; | bitvector(334) | = pkt.FPGA_CMD.SP_ZYNQ_CMD.ReservedBit06; -- | std_logic;
bitvector(335) := pkt.FPGA_CMD.SP_ZYNQ_CMD.Save_L3; -- : std_logic; | bitvector(335) | = pkt.FPGA_CMD.SP_ZYNQ_CMD.Save_L3; -- | std_logic;
-- end record; -- SP_ZYNQ_CMD_2_Type | -- end record; -- SP_ZYNQ_CMD_2_Type
bitvector(351 downto 336) := pkt.FPGA_CMD.Reserved_5; -- : BS_2_BYTE_Type; -- 42 | bitvector(351 downto 336) | = pkt.FPGA_CMD.Reserved_5; -- | BS_2_BYTE_Type; -- 42
bitvector(367 downto 352) := pkt.FPGA_CMD.Reserved_6; -- : BS_2_BYTE_Type; -- 44 | bitvector(367 downto 352) | = pkt.FPGA_CMD.Reserved_6; -- | BS_2_BYTE_Type; -- 44
bitvector(383 downto 368) := pkt.FPGA_CMD.Reserved_7; -- : BS_2_BYTE_Type; -- 46 | bitvector(383 downto 368) | = pkt.FPGA_CMD.Reserved_7; -- | BS_2_BYTE_Type; -- 46
-- end record; -- FPGA_CMD_36_Type | -- end record; -- FPGA_CMD_36_Type
-- GC_INFO : GC_INFO_56_Type; -- 48 | -- GC_INFO | GC_INFO_56_Type; -- 48
-- type GC_INFO_56_Type is record -- 48 | -- type GC_INFO_56_Type is record -- 48
bitvector(415 downto 384) := pkt.GC_INFO.GC_Count; -- : BS_4_BYTE_Type; -- 48 | bitvector(415 downto 384) | = pkt.GC_INFO.GC_Count; -- | BS_4_BYTE_Type; -- 48
-- pkt.GC_INFO.GC_Command : GC_Command_2_Type; -- 52 | -- pkt.GC_INFO.GC_Command | GC_Command_2_Type; -- 52
-- type GC_Command_2_Type is record -- 52 | -- type GC_Command_2_Type is record -- 52
bitvector(416) := pkt.GC_INFO.GC_Command.PLC; -- : std_logic; | bitvector(416) | = pkt.GC_INFO.GC_Command.PLC; -- | std_logic;
bitvector(417) := pkt.GC_INFO.GC_Command.AD_On; -- : std_logic; | bitvector(417) | = pkt.GC_INFO.GC_Command.AD_On; -- | std_logic;
bitvector(418) := pkt.GC_INFO.GC_Command.ReservedBit02; -- : std_logic; | bitvector(418) | = pkt.GC_INFO.GC_Command.ReservedBit02; -- | std_logic;
bitvector(419) := pkt.GC_INFO.GC_Command.ReservedBit03; -- : std_logic; | bitvector(419) | = pkt.GC_INFO.GC_Command.ReservedBit03; -- | std_logic;
bitvector(420) := pkt.GC_INFO.GC_Command.Pre_Enable; -- : std_logic; | bitvector(420) | = pkt.GC_INFO.GC_Command.Pre_Enable; -- | std_logic;
bitvector(421) := pkt.GC_INFO.GC_Command.Enable; -- : std_logic; | bitvector(421) | = pkt.GC_INFO.GC_Command.Enable; -- | std_logic;
bitvector(422) := pkt.GC_INFO.GC_Command.ReservedBit06; -- : std_logic; | bitvector(422) | = pkt.GC_INFO.GC_Command.ReservedBit06; -- | std_logic;
bitvector(423) := pkt.GC_INFO.GC_Command.ReservedBit07; -- : std_logic; | bitvector(423) | = pkt.GC_INFO.GC_Command.ReservedBit07; -- | std_logic;
-- pkt.GC_INFO.GC_Command.-- 53 | -- pkt.GC_INFO.GC_Command.-- 53
bitvector(424) := pkt.GC_INFO.GC_Command.Salvo_On; -- : std_logic; | bitvector(424) | = pkt.GC_INFO.GC_Command.Salvo_On; -- | std_logic;
bitvector(425) := pkt.GC_INFO.GC_Command.Band_Sel; -- : std_logic; | bitvector(425) | = pkt.GC_INFO.GC_Command.Band_Sel; -- | std_logic;
bitvector(426) := pkt.GC_INFO.GC_Command.Mode_Set; -- : std_logic; | bitvector(426) | = pkt.GC_INFO.GC_Command.Mode_Set; -- | std_logic;
bitvector(427) := pkt.GC_INFO.GC_Command.PRI_Start; -- : std_logic; | bitvector(427) | = pkt.GC_INFO.GC_Command.PRI_Start; -- | std_logic;
bitvector(428) := pkt.GC_INFO.GC_Command.Test_Mode_Set; -- : std_logic; | bitvector(428) | = pkt.GC_INFO.GC_Command.Test_Mode_Set; -- | std_logic;
bitvector(429) := pkt.GC_INFO.GC_Command.REC_Disable_Set; -- : std_logic; | bitvector(429) | = pkt.GC_INFO.GC_Command.REC_Disable_Set; -- | std_logic;
bitvector(430) := pkt.GC_INFO.GC_Command.Test_Trig; -- : std_logic; | bitvector(430) | = pkt.GC_INFO.GC_Command.Test_Trig; -- | std_logic;
bitvector(431) := pkt.GC_INFO.GC_Command.ReservedBit15; -- : std_logic; | bitvector(431) | = pkt.GC_INFO.GC_Command.ReservedBit15; -- | std_logic;
-- end record; -- GC_Command_2_Type | -- end record; -- GC_Command_2_Type
bitvector(447 downto 432) := pkt.GC_INFO.Reserved_1; -- : BS_2_BYTE_Type; -- 54 | bitvector(447 downto 432) | = pkt.GC_INFO.Reserved_1; -- | BS_2_BYTE_Type; -- 54
-- pkt.GC_INFO.GC_Event_1 : GC_Event_1_2_Type; -- 56 | -- pkt.GC_INFO.GC_Event_1 | GC_Event_1_2_Type; -- 56
-- type GC_Event_1_2_Type is record -- 56 | -- type GC_Event_1_2_Type is record -- 56
bitvector(448) := pkt.GC_INFO.GC_Event_1.ReservedBit00; -- : std_logic; | bitvector(448) | = pkt.GC_INFO.GC_Event_1.ReservedBit00; -- | std_logic;
bitvector(449) := pkt.GC_INFO.GC_Event_1.HILS_Mode; -- : std_logic; | bitvector(449) | = pkt.GC_INFO.GC_Event_1.HILS_Mode; -- | std_logic;
bitvector(450) := pkt.GC_INFO.GC_Event_1.EXHD_Mode; -- : std_logic; | bitvector(450) | = pkt.GC_INFO.GC_Event_1.EXHD_Mode; -- | std_logic;
bitvector(451) := pkt.GC_INFO.GC_Event_1.C_Range; -- : std_logic; | bitvector(451) | = pkt.GC_INFO.GC_Event_1.C_Range; -- | std_logic;
bitvector(452) := pkt.GC_INFO.GC_Event_1.E_Range; -- : std_logic; | bitvector(452) | = pkt.GC_INFO.GC_Event_1.E_Range; -- | std_logic;
bitvector(453) := pkt.GC_INFO.GC_Event_1.ReservedBit05; -- : std_logic; | bitvector(453) | = pkt.GC_INFO.GC_Event_1.ReservedBit05; -- | std_logic;
bitvector(454) := pkt.GC_INFO.GC_Event_1.Close_In; -- : std_logic; | bitvector(454) | = pkt.GC_INFO.GC_Event_1.Close_In; -- | std_logic;
bitvector(455) := pkt.GC_INFO.GC_Event_1.Terminal_Homing; -- : std_logic; | bitvector(455) | = pkt.GC_INFO.GC_Event_1.Terminal_Homing; -- | std_logic;
-- pkt.GC_INFO.GC_Event_1.-- 57 | -- pkt.GC_INFO.GC_Event_1.-- 57
bitvector(456) := pkt.GC_INFO.GC_Event_1.Fire; -- : std_logic; | bitvector(456) | = pkt.GC_INFO.GC_Event_1.Fire; -- | std_logic;
bitvector(457) := pkt.GC_INFO.GC_Event_1.EOM; -- : std_logic; | bitvector(457) | = pkt.GC_INFO.GC_Event_1.EOM; -- | std_logic;
bitvector(458) := pkt.GC_INFO.GC_Event_1.Motor_Start; -- : std_logic; | bitvector(458) | = pkt.GC_INFO.GC_Event_1.Motor_Start; -- | std_logic;
bitvector(459) := pkt.GC_INFO.GC_Event_1.Motor_Stop; -- : std_logic; | bitvector(459) | = pkt.GC_INFO.GC_Event_1.Motor_Stop; -- | std_logic;
bitvector(460) := pkt.GC_INFO.GC_Event_1.Ceiling_Det; -- : std_logic; | bitvector(460) | = pkt.GC_INFO.GC_Event_1.Ceiling_Det; -- | std_logic;
bitvector(461) := pkt.GC_INFO.GC_Event_1.Floor_Det; -- : std_logic; | bitvector(461) | = pkt.GC_INFO.GC_Event_1.Floor_Det; -- | std_logic;
bitvector(462) := pkt.GC_INFO.GC_Event_1.Surface_Det; -- : std_logic; | bitvector(462) | = pkt.GC_INFO.GC_Event_1.Surface_Det; -- | std_logic;
bitvector(463) := pkt.GC_INFO.GC_Event_1.EOR; -- : std_logic; | bitvector(463) | = pkt.GC_INFO.GC_Event_1.EOR; -- | std_logic;
-- end record; -- GC_Event_1_2_Type | -- end record; -- GC_Event_1_2_Type
-- pkt.GC_INFO.GC_Event_2 : GC_Event_2_2_Type; -- 58 | -- pkt.GC_INFO.GC_Event_2 | GC_Event_2_2_Type; -- 58
-- type GC_Event_2_2_Type is record | -- type GC_Event_2_2_Type is record
bitvector(464) := pkt.GC_INFO.GC_Event_2.Pre_Enable; -- : std_logic; | bitvector(464) | = pkt.GC_INFO.GC_Event_2.Pre_Enable; -- | std_logic;
bitvector(465) := pkt.GC_INFO.GC_Event_2.Enable; -- : std_logic; | bitvector(465) | = pkt.GC_INFO.GC_Event_2.Enable; -- | std_logic;
bitvector(466) := pkt.GC_INFO.GC_Event_2.V_Target; -- : std_logic; | bitvector(466) | = pkt.GC_INFO.GC_Event_2.V_Target; -- | std_logic;
bitvector(467) := pkt.GC_INFO.GC_Event_2.Speed_Mode1; -- : std_logic; | bitvector(467) | = pkt.GC_INFO.GC_Event_2.Speed_Mode1; -- | std_logic;
bitvector(468) := pkt.GC_INFO.GC_Event_2.Speed_Mode2; -- : std_logic; | bitvector(468) | = pkt.GC_INFO.GC_Event_2.Speed_Mode2; -- | std_logic;
bitvector(469) := pkt.GC_INFO.GC_Event_2.Homming_Enable; -- : std_logic; | bitvector(469) | = pkt.GC_INFO.GC_Event_2.Homming_Enable; -- | std_logic;
bitvector(470) := pkt.GC_INFO.GC_Event_2.Homming_Mode; -- : std_logic; | bitvector(470) | = pkt.GC_INFO.GC_Event_2.Homming_Mode; -- | std_logic;
bitvector(471) := pkt.GC_INFO.GC_Event_2.Inhibit; -- : std_logic; | bitvector(471) | = pkt.GC_INFO.GC_Event_2.Inhibit; -- | std_logic;
-- pkt.GC_INFO.GC_Event_2.-- 59 | -- pkt.GC_INFO.GC_Event_2.-- 59
bitvector(472) := pkt.GC_INFO.GC_Event_2.Hold_In; -- : std_logic; | bitvector(472) | = pkt.GC_INFO.GC_Event_2.Hold_In; -- | std_logic;
bitvector(473) := pkt.GC_INFO.GC_Event_2.Target_Det; -- : std_logic; | bitvector(473) | = pkt.GC_INFO.GC_Event_2.Target_Det; -- | std_logic;
bitvector(474) := pkt.GC_INFO.GC_Event_2.Target_Loss; -- : std_logic; | bitvector(474) | = pkt.GC_INFO.GC_Event_2.Target_Loss; -- | std_logic;
bitvector(475) := pkt.GC_INFO.GC_Event_2.ACM_Det; -- : std_logic; | bitvector(475) | = pkt.GC_INFO.GC_Event_2.ACM_Det; -- | std_logic;
bitvector(476) := pkt.GC_INFO.GC_Event_2.Pre_ACO_Chk; -- : std_logic; | bitvector(476) | = pkt.GC_INFO.GC_Event_2.Pre_ACO_Chk; -- | std_logic;
bitvector(477) := pkt.GC_INFO.GC_Event_2.ACO_Det; -- : std_logic; | bitvector(477) | = pkt.GC_INFO.GC_Event_2.ACO_Det; -- | std_logic;
bitvector(478) := pkt.GC_INFO.GC_Event_2.ReservedBit14; -- : std_logic; | bitvector(478) | = pkt.GC_INFO.GC_Event_2.ReservedBit14; -- | std_logic;
bitvector(479) := pkt.GC_INFO.GC_Event_2.ReservedBit15; -- : std_logic; | bitvector(479) | = pkt.GC_INFO.GC_Event_2.ReservedBit15; -- | std_logic;
-- end record; -- GC_Event_2_2_Type | -- end record; -- GC_Event_2_2_Type
-- pkt.GC_INFO.GC_Event_3 : GC_Event_3_2_Type; -- 60 | -- pkt.GC_INFO.GC_Event_3 | GC_Event_3_2_Type; -- 60
-- type GC_Event_3_2_Type is record | -- type GC_Event_3_2_Type is record
bitvector(483 downto 480) := pkt.GC_INFO.GC_Event_3.Beam_Steering; -- : std_logic_vector(3 downto 0) ; | bitvector(483 downto 480) | = pkt.GC_INFO.GC_Event_3.Beam_Steering; -- | std_logic_vector(3 downto 0) ;
bitvector(484) := pkt.GC_INFO.GC_Event_3.ReservedBit04; -- : std_logic; | bitvector(484) | = pkt.GC_INFO.GC_Event_3.ReservedBit04; -- | std_logic;
bitvector(485) := pkt.GC_INFO.GC_Event_3.ReservedBit05; -- : std_logic; | bitvector(485) | = pkt.GC_INFO.GC_Event_3.ReservedBit05; -- | std_logic;
bitvector(486) := pkt.GC_INFO.GC_Event_3.ReservedBit06; -- : std_logic; | bitvector(486) | = pkt.GC_INFO.GC_Event_3.ReservedBit06; -- | std_logic;
bitvector(487) := pkt.GC_INFO.GC_Event_3.ReservedBit07; -- : std_logic; | bitvector(487) | = pkt.GC_INFO.GC_Event_3.ReservedBit07; -- | std_logic;
-- pkt.GC_INFO.GC_Event_3.-- 61 | -- pkt.GC_INFO.GC_Event_3.-- 61
bitvector(488) := pkt.GC_INFO.GC_Event_3.ReservedBit08; -- : std_logic; | bitvector(488) | = pkt.GC_INFO.GC_Event_3.ReservedBit08; -- | std_logic;
bitvector(489) := pkt.GC_INFO.GC_Event_3.ReservedBit09; -- : std_logic; | bitvector(489) | = pkt.GC_INFO.GC_Event_3.ReservedBit09; -- | std_logic;
bitvector(490) := pkt.GC_INFO.GC_Event_3.ReservedBit10; -- : std_logic; | bitvector(490) | = pkt.GC_INFO.GC_Event_3.ReservedBit10; -- | std_logic;
bitvector(491) := pkt.GC_INFO.GC_Event_3.ReservedBit11; -- : std_logic; | bitvector(491) | = pkt.GC_INFO.GC_Event_3.ReservedBit11; -- | std_logic;
bitvector(492) := pkt.GC_INFO.GC_Event_3.ReservedBit12; -- : std_logic; | bitvector(492) | = pkt.GC_INFO.GC_Event_3.ReservedBit12; -- | std_logic;
bitvector(493) := pkt.GC_INFO.GC_Event_3.ReservedBit13; -- : std_logic; | bitvector(493) | = pkt.GC_INFO.GC_Event_3.ReservedBit13; -- | std_logic;
bitvector(494) := pkt.GC_INFO.GC_Event_3.ReservedBit14; -- : std_logic; | bitvector(494) | = pkt.GC_INFO.GC_Event_3.ReservedBit14; -- | std_logic;
bitvector(495) := pkt.GC_INFO.GC_Event_3.ReservedBit15; -- : std_logic; | bitvector(495) | = pkt.GC_INFO.GC_Event_3.ReservedBit15; -- | std_logic;
-- end record; -- GC_Event_3_2_Type | -- end record; -- GC_Event_3_2_Type
-- pkt.GC_INFO.GC_Event_4 : GC_Event_4_2_Type; -- 62 | -- pkt.GC_INFO.GC_Event_4 | GC_Event_4_2_Type; -- 62
-- type GC_Event_4_2_Type is record -- 62 | -- type GC_Event_4_2_Type is record -- 62
bitvector(496) := pkt.GC_INFO.GC_Event_4.Enable; -- : std_logic; | bitvector(496) | = pkt.GC_INFO.GC_Event_4.Enable; -- | std_logic;
bitvector(497) := pkt.GC_INFO.GC_Event_4.Detect; -- : std_logic; | bitvector(497) | = pkt.GC_INFO.GC_Event_4.Detect; -- | std_logic;
bitvector(498) := pkt.GC_INFO.GC_Event_4.Closein; -- : std_logic; | bitvector(498) | = pkt.GC_INFO.GC_Event_4.Closein; -- | std_logic;
bitvector(499) := pkt.GC_INFO.GC_Event_4.Fail; -- : std_logic; | bitvector(499) | = pkt.GC_INFO.GC_Event_4.Fail; -- | std_logic;
bitvector(500) := pkt.GC_INFO.GC_Event_4.ESAD_Chk; -- : std_logic; | bitvector(500) | = pkt.GC_INFO.GC_Event_4.ESAD_Chk; -- | std_logic;
bitvector(501) := pkt.GC_INFO.GC_Event_4.ESAD_HV; -- : std_logic; | bitvector(501) | = pkt.GC_INFO.GC_Event_4.ESAD_HV; -- | std_logic;
bitvector(502) := pkt.GC_INFO.GC_Event_4.ESAD_Power; -- : std_logic; | bitvector(502) | = pkt.GC_INFO.GC_Event_4.ESAD_Power; -- | std_logic;
bitvector(503) := pkt.GC_INFO.GC_Event_4.ReservedBit07; -- : std_logic; | bitvector(503) | = pkt.GC_INFO.GC_Event_4.ReservedBit07; -- | std_logic;
-- pkt.GC_INFO.GC_Event_4.-- 63 | -- pkt.GC_INFO.GC_Event_4.-- 63
bitvector(504) := pkt.GC_INFO.GC_Event_4.ReservedBit08; -- : std_logic; | bitvector(504) | = pkt.GC_INFO.GC_Event_4.ReservedBit08; -- | std_logic;
bitvector(505) := pkt.GC_INFO.GC_Event_4.ReservedBit09; -- : std_logic; | bitvector(505) | = pkt.GC_INFO.GC_Event_4.ReservedBit09; -- | std_logic;
bitvector(506) := pkt.GC_INFO.GC_Event_4.ReservedBit10; -- : std_logic; | bitvector(506) | = pkt.GC_INFO.GC_Event_4.ReservedBit10; -- | std_logic;
bitvector(507) := pkt.GC_INFO.GC_Event_4.ReservedBit11; -- : std_logic; | bitvector(507) | = pkt.GC_INFO.GC_Event_4.ReservedBit11; -- | std_logic;
bitvector(508) := pkt.GC_INFO.GC_Event_4.Leakage_Det; -- : std_logic; | bitvector(508) | = pkt.GC_INFO.GC_Event_4.Leakage_Det; -- | std_logic;
bitvector(509) := pkt.GC_INFO.GC_Event_4.ReservedBit13; -- : std_logic; | bitvector(509) | = pkt.GC_INFO.GC_Event_4.ReservedBit13; -- | std_logic;
bitvector(510) := pkt.GC_INFO.GC_Event_4.ReservedBit14; -- : std_logic; | bitvector(510) | = pkt.GC_INFO.GC_Event_4.ReservedBit14; -- | std_logic;
bitvector(511) := pkt.GC_INFO.GC_Event_4.M_Stop; -- : std_logic; | bitvector(511) | = pkt.GC_INFO.GC_Event_4.M_Stop; -- | std_logic;
-- end record; -- GC_Event_4_2_Type | -- end record; -- GC_Event_4_2_Type
bitvector(519 downto 512) := pkt.GC_INFO.Speed_Mode; -- : BS_1_BYTE_Type; -- 64 | bitvector(519 downto 512) | = pkt.GC_INFO.Speed_Mode; -- | BS_1_BYTE_Type; -- 64
bitvector(527 downto 520) := pkt.GC_INFO.Search_Pattern; -- : BS_1_BYTE_Type; -- 65 | bitvector(527 downto 520) | = pkt.GC_INFO.Search_Pattern; -- | BS_1_BYTE_Type; -- 65
bitvector(535 downto 528) := pkt.GC_INFO.Pulse_Freq; -- : BS_1_BYTE_Type; -- 66 | bitvector(535 downto 528) | = pkt.GC_INFO.Pulse_Freq; -- | BS_1_BYTE_Type; -- 66
bitvector(543 downto 536) := pkt.GC_INFO.Pulse_Type; -- : BS_1_BYTE_Type; -- 67 | bitvector(543 downto 536) | = pkt.GC_INFO.Pulse_Type; -- | BS_1_BYTE_Type; -- 67
bitvector(551 downto 544) := pkt.GC_INFO.Pulse_Length; -- : BS_1_BYTE_Type; -- 68 | bitvector(551 downto 544) | = pkt.GC_INFO.Pulse_Length; -- | BS_1_BYTE_Type; -- 68
bitvector(559 downto 552) := pkt.GC_INFO.PRE_Pulse; -- : BS_1_BYTE_Type; -- 69 | bitvector(559 downto 552) | = pkt.GC_INFO.PRE_Pulse; -- | BS_1_BYTE_Type; -- 69
bitvector(567 downto 560) := pkt.GC_INFO.PRI; -- : BS_1_BYTE_Type; -- 70 | bitvector(567 downto 560) | = pkt.GC_INFO.PRI; -- | BS_1_BYTE_Type; -- 70
bitvector(575 downto 568) := pkt.GC_INFO.Beam_Steering; -- : BS_1_BYTE_Type; -- 71 | bitvector(575 downto 568) | = pkt.GC_INFO.Beam_Steering; -- | BS_1_BYTE_Type; -- 71
bitvector(591 downto 576) := pkt.GC_INFO.BAT_VOLT; -- : BS_2_BYTE_Type; -- 72 | bitvector(591 downto 576) | = pkt.GC_INFO.BAT_VOLT; -- | BS_2_BYTE_Type; -- 72
bitvector(607 downto 592) := pkt.GC_INFO.Reserved_2; -- : BS_2_BYTE_Type; -- 74 | bitvector(607 downto 592) | = pkt.GC_INFO.Reserved_2; -- | BS_2_BYTE_Type; -- 74
bitvector(623 downto 608) := pkt.GC_INFO.Reserved_3; -- : BS_2_BYTE_Type; -- 76 | bitvector(623 downto 608) | = pkt.GC_INFO.Reserved_3; -- | BS_2_BYTE_Type; -- 76
bitvector(639 downto 624) := pkt.GC_INFO.Reserved_4; -- : BS_2_BYTE_Type; -- 78 | bitvector(639 downto 624) | = pkt.GC_INFO.Reserved_4; -- | BS_2_BYTE_Type; -- 78
bitvector(671 downto 640) := pkt.GC_INFO.TORP_N; -- : BS_4_BYTE_Type; -- 80 | bitvector(671 downto 640) | = pkt.GC_INFO.TORP_N; -- | BS_4_BYTE_Type; -- 80
bitvector(703 downto 672) := pkt.GC_INFO.TORP_E; -- : BS_4_BYTE_Type; -- 84 | bitvector(703 downto 672) | = pkt.GC_INFO.TORP_E; -- | BS_4_BYTE_Type; -- 84
bitvector(719 downto 704) := pkt.GC_INFO.TORP_D; -- : BS_2_BYTE_Type; -- 88 | bitvector(719 downto 704) | = pkt.GC_INFO.TORP_D; -- | BS_2_BYTE_Type; -- 88
bitvector(735 downto 720) := pkt.GC_INFO.TORP_Roll; -- : BS_2_BYTE_Type; -- 90 | bitvector(735 downto 720) | = pkt.GC_INFO.TORP_Roll; -- | BS_2_BYTE_Type; -- 90
bitvector(751 downto 736) := pkt.GC_INFO.TORP_Pitch; -- : BS_2_BYTE_Type; -- 92 | bitvector(751 downto 736) | = pkt.GC_INFO.TORP_Pitch; -- | BS_2_BYTE_Type; -- 92
bitvector(767 downto 752) := pkt.GC_INFO.TORP_Yaw; -- : BS_2_BYTE_Type; -- 94 | bitvector(767 downto 752) | = pkt.GC_INFO.TORP_Yaw; -- | BS_2_BYTE_Type; -- 94
bitvector(775 downto 768) := pkt.GC_INFO.ACT_On_Off; -- : BS_1_BYTE_Type; -- 96 | bitvector(775 downto 768) | = pkt.GC_INFO.ACT_On_Off; -- | BS_1_BYTE_Type; -- 96
bitvector(783 downto 776) := pkt.GC_INFO.Reserved_5; -- : BS_1_BYTE_Type; -- 97 | bitvector(783 downto 776) | = pkt.GC_INFO.Reserved_5; -- | BS_1_BYTE_Type; -- 97
bitvector(799 downto 784) := pkt.GC_INFO.Reserved_6; -- : BS_2_BYTE_Type; -- 98 | bitvector(799 downto 784) | = pkt.GC_INFO.Reserved_6; -- | BS_2_BYTE_Type; -- 98
bitvector(815 downto 800) := pkt.GC_INFO.Reserved_7; -- : BS_2_BYTE_Type; -- 100 | bitvector(815 downto 800) | = pkt.GC_INFO.Reserved_7; -- | BS_2_BYTE_Type; -- 100
bitvector(831 downto 816) := pkt.GC_INFO.Reserved_8; -- : BS_2_BYTE_Type; -- 102 | bitvector(831 downto 816) | = pkt.GC_INFO.Reserved_8; -- | BS_2_BYTE_Type; -- 102
-- end record; -- GC_INFO_56_Type | -- end record; -- GC_INFO_56_Type
-- FPGA_State : FPGA_State_40_Type; -- 104 | -- FPGA_State | FPGA_State_40_Type; -- 104
-- type FPGA_State_40_Type is record -- 104 | -- type FPGA_State_40_Type is record -- 104
bitvector(863 downto 832) := pkt.FPGA_State.DAQCounter; -- : BS_4_BYTE_Type; -- 104 | bitvector(863 downto 832) | = pkt.FPGA_State.DAQCounter; -- | BS_4_BYTE_Type; -- 104
bitvector(871 downto 864) := pkt.FPGA_State.SC_GainValue; -- : BS_1_BYTE_Type; -- 108 | bitvector(871 downto 864) | = pkt.FPGA_State.SC_GainValue; -- | BS_1_BYTE_Type; -- 108
-- pkt.FPGA_State.FPGA_Zynq_Control : FPGA_Zynq_Control_1_Type; -- 109 | -- pkt.FPGA_State.FPGA_Zynq_Control | FPGA_Zynq_Control_1_Type; -- 109
-- type FPGA_Zynq_Control_1_Type is record -- 109 | -- type FPGA_Zynq_Control_1_Type is record -- 109
bitvector(872) := pkt.FPGA_State.FPGA_Zynq_Control.PLC_State; -- : std_logic; | bitvector(872) | = pkt.FPGA_State.FPGA_Zynq_Control.PLC_State; -- | std_logic;
bitvector(873) := pkt.FPGA_State.FPGA_Zynq_Control.DAQ_Count_Reset; -- : std_logic; | bitvector(873) | = pkt.FPGA_State.FPGA_Zynq_Control.DAQ_Count_Reset; -- | std_logic;
bitvector(874) := pkt.FPGA_State.FPGA_Zynq_Control.AD_On_Result; -- : std_logic; | bitvector(874) | = pkt.FPGA_State.FPGA_Zynq_Control.AD_On_Result; -- | std_logic;
bitvector(875) := pkt.FPGA_State.FPGA_Zynq_Control.ReservedBit03; -- : std_logic; | bitvector(875) | = pkt.FPGA_State.FPGA_Zynq_Control.ReservedBit03; -- | std_logic;
bitvector(876) := pkt.FPGA_State.FPGA_Zynq_Control.ReservedBit04; -- : std_logic; | bitvector(876) | = pkt.FPGA_State.FPGA_Zynq_Control.ReservedBit04; -- | std_logic;
bitvector(877) := pkt.FPGA_State.FPGA_Zynq_Control.SC_FPGA_Reset; -- : std_logic; | bitvector(877) | = pkt.FPGA_State.FPGA_Zynq_Control.SC_FPGA_Reset; -- | std_logic;
bitvector(878) := pkt.FPGA_State.FPGA_Zynq_Control.PA_FPGA_Reset; -- : std_logic; | bitvector(878) | = pkt.FPGA_State.FPGA_Zynq_Control.PA_FPGA_Reset; -- | std_logic;
bitvector(879) := pkt.FPGA_State.FPGA_Zynq_Control.Ping_On_Off; -- : std_logic; | bitvector(879) | = pkt.FPGA_State.FPGA_Zynq_Control.Ping_On_Off; -- | std_logic;
-- end record; -- FPGA_Zynq_Control_1_Type | -- end record; -- FPGA_Zynq_Control_1_Type
bitvector(887 downto 880) := pkt.FPGA_State.PA_FPGA_Temperature; -- : BS_1_BYTE_Type; -- 110 | bitvector(887 downto 880) | = pkt.FPGA_State.PA_FPGA_Temperature; -- | BS_1_BYTE_Type; -- 110
bitvector(895 downto 888) := pkt.FPGA_State.SC_FPGA_Temperature; -- : BS_1_BYTE_Type; -- 111 | bitvector(895 downto 888) | = pkt.FPGA_State.SC_FPGA_Temperature; -- | BS_1_BYTE_Type; -- 111
bitvector(911 downto 896) := pkt.FPGA_State.Reserved_1; -- : BS_2_BYTE_Type; -- 112 | bitvector(911 downto 896) | = pkt.FPGA_State.Reserved_1; -- | BS_2_BYTE_Type; -- 112
bitvector(927 downto 912) := pkt.FPGA_State.Reserved_2; -- : BS_2_BYTE_Type; -- 114 | bitvector(927 downto 912) | = pkt.FPGA_State.Reserved_2; -- | BS_2_BYTE_Type; -- 114
bitvector(943 downto 928) := pkt.FPGA_State.Reserved_3; -- : BS_2_BYTE_Type; -- 116 | bitvector(943 downto 928) | = pkt.FPGA_State.Reserved_3; -- | BS_2_BYTE_Type; -- 116
bitvector(959 downto 944) := pkt.FPGA_State.Reserved_4; -- : BS_2_BYTE_Type; -- 118 | bitvector(959 downto 944) | = pkt.FPGA_State.Reserved_4; -- | BS_2_BYTE_Type; -- 118
-- pkt.FPGA_State.SC_FPGA_SelfTest_Result : SC_FPGA_SelfTest_Result_2_Type; -- 120 | -- pkt.FPGA_State.SC_FPGA_SelfTest_Result | SC_FPGA_SelfTest_Result_2_Type; -- 120
-- type SC_FPGA_SelfTest_Result_2_Type is record -- 120 | -- type SC_FPGA_SelfTest_Result_2_Type is record -- 120
bitvector(960) := pkt.FPGA_State.SC_FPGA_SelfTest_Result.SC_GTP; -- : std_logic; | bitvector(960) | = pkt.FPGA_State.SC_FPGA_SelfTest_Result.SC_GTP; -- | std_logic;
bitvector(961) := pkt.FPGA_State.SC_FPGA_SelfTest_Result.SC_LVDS; -- : std_logic; | bitvector(961) | = pkt.FPGA_State.SC_FPGA_SelfTest_Result.SC_LVDS; -- | std_logic;
bitvector(962) := pkt.FPGA_State.SC_FPGA_SelfTest_Result.SC_UART; -- : std_logic; | bitvector(962) | = pkt.FPGA_State.SC_FPGA_SelfTest_Result.SC_UART; -- | std_logic;
bitvector(963) := pkt.FPGA_State.SC_FPGA_SelfTest_Result.ReservedBit03; -- : std_logic; | bitvector(963) | = pkt.FPGA_State.SC_FPGA_SelfTest_Result.ReservedBit03; -- | std_logic;
bitvector(964) := pkt.FPGA_State.SC_FPGA_SelfTest_Result.ReservedBit04; -- : std_logic; | bitvector(964) | = pkt.FPGA_State.SC_FPGA_SelfTest_Result.ReservedBit04; -- | std_logic;
bitvector(965) := pkt.FPGA_State.SC_FPGA_SelfTest_Result.ReservedBit05; -- : std_logic; | bitvector(965) | = pkt.FPGA_State.SC_FPGA_SelfTest_Result.ReservedBit05; -- | std_logic;
bitvector(966) := pkt.FPGA_State.SC_FPGA_SelfTest_Result.ReservedBit06; -- : std_logic; | bitvector(966) | = pkt.FPGA_State.SC_FPGA_SelfTest_Result.ReservedBit06; -- | std_logic;
bitvector(967) := pkt.FPGA_State.SC_FPGA_SelfTest_Result.ReservedBit07; -- : std_logic; | bitvector(967) | = pkt.FPGA_State.SC_FPGA_SelfTest_Result.ReservedBit07; -- | std_logic;
-- pkt.FPGA_State.SC_FPGA_SelfTest_Result.-- 121 | -- pkt.FPGA_State.SC_FPGA_SelfTest_Result.-- 121
bitvector(968) := pkt.FPGA_State.SC_FPGA_SelfTest_Result.SC_MEM; -- : std_logic; | bitvector(968) | = pkt.FPGA_State.SC_FPGA_SelfTest_Result.SC_MEM; -- | std_logic;
bitvector(969) := pkt.FPGA_State.SC_FPGA_SelfTest_Result.ReservedBit09; -- : std_logic; | bitvector(969) | = pkt.FPGA_State.SC_FPGA_SelfTest_Result.ReservedBit09; -- | std_logic;
bitvector(970) := pkt.FPGA_State.SC_FPGA_SelfTest_Result.ReservedBit10; -- : std_logic; | bitvector(970) | = pkt.FPGA_State.SC_FPGA_SelfTest_Result.ReservedBit10; -- | std_logic;
bitvector(971) := pkt.FPGA_State.SC_FPGA_SelfTest_Result.ReservedBit11; -- : std_logic; | bitvector(971) | = pkt.FPGA_State.SC_FPGA_SelfTest_Result.ReservedBit11; -- | std_logic;
bitvector(972) := pkt.FPGA_State.SC_FPGA_SelfTest_Result.SC_FPGA; -- : std_logic; | bitvector(972) | = pkt.FPGA_State.SC_FPGA_SelfTest_Result.SC_FPGA; -- | std_logic;
bitvector(973) := pkt.FPGA_State.SC_FPGA_SelfTest_Result.ReservedBit13; -- : std_logic; | bitvector(973) | = pkt.FPGA_State.SC_FPGA_SelfTest_Result.ReservedBit13; -- | std_logic;
bitvector(974) := pkt.FPGA_State.SC_FPGA_SelfTest_Result.ReservedBit14; -- : std_logic; | bitvector(974) | = pkt.FPGA_State.SC_FPGA_SelfTest_Result.ReservedBit14; -- | std_logic;
bitvector(975) := pkt.FPGA_State.SC_FPGA_SelfTest_Result.ReservedBit15; -- : std_logic; | bitvector(975) | = pkt.FPGA_State.SC_FPGA_SelfTest_Result.ReservedBit15; -- | std_logic;
-- end record; -- SC_FPGA_SelfTest_Result_2_Type | -- end record; -- SC_FPGA_SelfTest_Result_2_Type
-- pkt.FPGA_State.PA_FPGA_SelfTest_Result : PA_FPGA_SelfTest_Result_2_Type; -- 122 | -- pkt.FPGA_State.PA_FPGA_SelfTest_Result | PA_FPGA_SelfTest_Result_2_Type; -- 122
-- type PA_FPGA_SelfTest_Result_2_Type is record -- 122 | -- type PA_FPGA_SelfTest_Result_2_Type is record -- 122
bitvector(976) := pkt.FPGA_State.PA_FPGA_SelfTest_Result.CMD_DATA_ERR; -- : std_logic; | bitvector(976) | = pkt.FPGA_State.PA_FPGA_SelfTest_Result.CMD_DATA_ERR; -- | std_logic;
bitvector(977) := pkt.FPGA_State.PA_FPGA_SelfTest_Result.Temp_warn; -- : std_logic; | bitvector(977) | = pkt.FPGA_State.PA_FPGA_SelfTest_Result.Temp_warn; -- | std_logic;
bitvector(978) := pkt.FPGA_State.PA_FPGA_SelfTest_Result.ReservedBit02; -- : std_logic; | bitvector(978) | = pkt.FPGA_State.PA_FPGA_SelfTest_Result.ReservedBit02; -- | std_logic;
bitvector(979) := pkt.FPGA_State.PA_FPGA_SelfTest_Result.ReservedBit03; -- : std_logic; | bitvector(979) | = pkt.FPGA_State.PA_FPGA_SelfTest_Result.ReservedBit03; -- | std_logic;
bitvector(980) := pkt.FPGA_State.PA_FPGA_SelfTest_Result.PAB_ST_RESULT; -- : std_logic; | bitvector(980) | = pkt.FPGA_State.PA_FPGA_SelfTest_Result.PAB_ST_RESULT; -- | std_logic;
bitvector(981) := pkt.FPGA_State.PA_FPGA_SelfTest_Result.ReservedBit05; -- : std_logic; | bitvector(981) | = pkt.FPGA_State.PA_FPGA_SelfTest_Result.ReservedBit05; -- | std_logic;
bitvector(982) := pkt.FPGA_State.PA_FPGA_SelfTest_Result.ReservedBit06; -- : std_logic; | bitvector(982) | = pkt.FPGA_State.PA_FPGA_SelfTest_Result.ReservedBit06; -- | std_logic;
bitvector(983) := pkt.FPGA_State.PA_FPGA_SelfTest_Result.ReservedBit07; -- : std_logic; | bitvector(983) | = pkt.FPGA_State.PA_FPGA_SelfTest_Result.ReservedBit07; -- | std_logic;
-- pkt.FPGA_State.PA_FPGA_SelfTest_Result.-- 123 | -- pkt.FPGA_State.PA_FPGA_SelfTest_Result.-- 123
bitvector(984) := pkt.FPGA_State.PA_FPGA_SelfTest_Result.PCM_Boot; -- : std_logic; | bitvector(984) | = pkt.FPGA_State.PA_FPGA_SelfTest_Result.PCM_Boot; -- | std_logic;
bitvector(985) := pkt.FPGA_State.PA_FPGA_SelfTest_Result.PAM1_Boot; -- : std_logic; | bitvector(985) | = pkt.FPGA_State.PA_FPGA_SelfTest_Result.PAM1_Boot; -- | std_logic;
bitvector(986) := pkt.FPGA_State.PA_FPGA_SelfTest_Result.PAM2_Boot; -- : std_logic; | bitvector(986) | = pkt.FPGA_State.PA_FPGA_SelfTest_Result.PAM2_Boot; -- | std_logic;
bitvector(987) := pkt.FPGA_State.PA_FPGA_SelfTest_Result.PAM3_Boot; -- : std_logic; | bitvector(987) | = pkt.FPGA_State.PA_FPGA_SelfTest_Result.PAM3_Boot; -- | std_logic;
bitvector(988) := pkt.FPGA_State.PA_FPGA_SelfTest_Result.PAM4_Boot; -- : std_logic; | bitvector(988) | = pkt.FPGA_State.PA_FPGA_SelfTest_Result.PAM4_Boot; -- | std_logic;
bitvector(989) := pkt.FPGA_State.PA_FPGA_SelfTest_Result.PAM5_Boot; -- : std_logic; | bitvector(989) | = pkt.FPGA_State.PA_FPGA_SelfTest_Result.PAM5_Boot; -- | std_logic;
bitvector(990) := pkt.FPGA_State.PA_FPGA_SelfTest_Result.PAM6_Boot; -- : std_logic; | bitvector(990) | = pkt.FPGA_State.PA_FPGA_SelfTest_Result.PAM6_Boot; -- | std_logic;
bitvector(991) := pkt.FPGA_State.PA_FPGA_SelfTest_Result.PAM7_Boot; -- : std_logic; | bitvector(991) | = pkt.FPGA_State.PA_FPGA_SelfTest_Result.PAM7_Boot; -- | std_logic;
-- end record; -- PA_FPGA_SelfTest_Result_2_Type | -- end record; -- PA_FPGA_SelfTest_Result_2_Type
-- pkt.FPGA_State.Reserved_SP_Zynq_SelfTest_Result : Reserved_SP_Zynq_SelfTest_Result_2_Type; -- 124 | -- pkt.FPGA_State.Reserved_SP_Zynq_SelfTest_Result | Reserved_SP_Zynq_SelfTest_Result_2_Type; -- 124
-- type Reserved_SP_Zynq_SelfTest_Result_2_Type is record -- 124 | -- type Reserved_SP_Zynq_SelfTest_Result_2_Type is record -- 124
bitvector(992) := pkt.FPGA_State.Reserved_SP_Zynq_SelfTest_Result.ReservedBit00; -- : std_logic; | bitvector(992) | = pkt.FPGA_State.Reserved_SP_Zynq_SelfTest_Result.ReservedBit00; -- | std_logic;
bitvector(993) := pkt.FPGA_State.Reserved_SP_Zynq_SelfTest_Result.ReservedBit01; -- : std_logic; | bitvector(993) | = pkt.FPGA_State.Reserved_SP_Zynq_SelfTest_Result.ReservedBit01; -- | std_logic;
bitvector(994) := pkt.FPGA_State.Reserved_SP_Zynq_SelfTest_Result.ReservedBit02; -- : std_logic; | bitvector(994) | = pkt.FPGA_State.Reserved_SP_Zynq_SelfTest_Result.ReservedBit02; -- | std_logic;
bitvector(995) := pkt.FPGA_State.Reserved_SP_Zynq_SelfTest_Result.ReservedBit03; -- : std_logic; | bitvector(995) | = pkt.FPGA_State.Reserved_SP_Zynq_SelfTest_Result.ReservedBit03; -- | std_logic;
bitvector(996) := pkt.FPGA_State.Reserved_SP_Zynq_SelfTest_Result.ReservedBit04; -- : std_logic; | bitvector(996) | = pkt.FPGA_State.Reserved_SP_Zynq_SelfTest_Result.ReservedBit04; -- | std_logic;
bitvector(997) := pkt.FPGA_State.Reserved_SP_Zynq_SelfTest_Result.ReservedBit05; -- : std_logic; | bitvector(997) | = pkt.FPGA_State.Reserved_SP_Zynq_SelfTest_Result.ReservedBit05; -- | std_logic;
bitvector(998) := pkt.FPGA_State.Reserved_SP_Zynq_SelfTest_Result.ReservedBit06; -- : std_logic; | bitvector(998) | = pkt.FPGA_State.Reserved_SP_Zynq_SelfTest_Result.ReservedBit06; -- | std_logic;
bitvector(999) := pkt.FPGA_State.Reserved_SP_Zynq_SelfTest_Result.ReservedBit07; -- : std_logic; | bitvector(999) | = pkt.FPGA_State.Reserved_SP_Zynq_SelfTest_Result.ReservedBit07; -- | std_logic;
-- pkt.FPGA_State.Reserved_SP_Zynq_SelfTest_Result.-- 125 | -- pkt.FPGA_State.Reserved_SP_Zynq_SelfTest_Result.-- 125
bitvector(1000) := pkt.FPGA_State.Reserved_SP_Zynq_SelfTest_Result.ReservedBit08; -- : std_logic; | bitvector(1000) | = pkt.FPGA_State.Reserved_SP_Zynq_SelfTest_Result.ReservedBit08; -- | std_logic;
bitvector(1001) := pkt.FPGA_State.Reserved_SP_Zynq_SelfTest_Result.ReservedBit09; -- : std_logic; | bitvector(1001) | = pkt.FPGA_State.Reserved_SP_Zynq_SelfTest_Result.ReservedBit09; -- | std_logic;
bitvector(1002) := pkt.FPGA_State.Reserved_SP_Zynq_SelfTest_Result.ReservedBit10; -- : std_logic; | bitvector(1002) | = pkt.FPGA_State.Reserved_SP_Zynq_SelfTest_Result.ReservedBit10; -- | std_logic;
bitvector(1003) := pkt.FPGA_State.Reserved_SP_Zynq_SelfTest_Result.ReservedBit11; -- : std_logic; | bitvector(1003) | = pkt.FPGA_State.Reserved_SP_Zynq_SelfTest_Result.ReservedBit11; -- | std_logic;
bitvector(1004) := pkt.FPGA_State.Reserved_SP_Zynq_SelfTest_Result.ReservedBit12; -- : std_logic; | bitvector(1004) | = pkt.FPGA_State.Reserved_SP_Zynq_SelfTest_Result.ReservedBit12; -- | std_logic;
bitvector(1005) := pkt.FPGA_State.Reserved_SP_Zynq_SelfTest_Result.ReservedBit13; -- : std_logic; | bitvector(1005) | = pkt.FPGA_State.Reserved_SP_Zynq_SelfTest_Result.ReservedBit13; -- | std_logic;
bitvector(1006) := pkt.FPGA_State.Reserved_SP_Zynq_SelfTest_Result.ReservedBit14; -- : std_logic; | bitvector(1006) | = pkt.FPGA_State.Reserved_SP_Zynq_SelfTest_Result.ReservedBit14; -- | std_logic;
bitvector(1007) := pkt.FPGA_State.Reserved_SP_Zynq_SelfTest_Result.ReservedBit15; -- : std_logic; | bitvector(1007) | = pkt.FPGA_State.Reserved_SP_Zynq_SelfTest_Result.ReservedBit15; -- | std_logic;
-- end record; -- Reserved_SP_Zynq_SelfTest_Result_2_Type | -- end record; -- Reserved_SP_Zynq_SelfTest_Result_2_Type
bitvector(1023 downto 1008) := pkt.FPGA_State.TX_Voltage_Sample1; -- : BS_2_BYTE_Type; -- 126 | bitvector(1023 downto 1008) | = pkt.FPGA_State.TX_Voltage_Sample1; -- | BS_2_BYTE_Type; -- 126
bitvector(1039 downto 1024) := pkt.FPGA_State.TX_Voltage_Sample2; -- : BS_2_BYTE_Type; -- 128 | bitvector(1039 downto 1024) | = pkt.FPGA_State.TX_Voltage_Sample2; -- | BS_2_BYTE_Type; -- 128
bitvector(1055 downto 1040) := pkt.FPGA_State.TX_DC_Voltage_Sample1; -- : BS_2_BYTE_Type; -- 130 | bitvector(1055 downto 1040) | = pkt.FPGA_State.TX_DC_Voltage_Sample1; -- | BS_2_BYTE_Type; -- 130
bitvector(1071 downto 1056) := pkt.FPGA_State.TX_DC_Voltage_Sample2; -- : BS_2_BYTE_Type; --132 | bitvector(1071 downto 1056) | = pkt.FPGA_State.TX_DC_Voltage_Sample2; -- | BS_2_BYTE_Type; --132
bitvector(1087 downto 1072) := pkt.FPGA_State.TX_DC_Current_Sample1; -- : BS_2_BYTE_Type; -- 134 | bitvector(1087 downto 1072) | = pkt.FPGA_State.TX_DC_Current_Sample1; -- | BS_2_BYTE_Type; -- 134
bitvector(1103 downto 1088) := pkt.FPGA_State.TX_DC_Current_Sample2; -- : BS_2_BYTE_Type; -- 136 | bitvector(1103 downto 1088) | = pkt.FPGA_State.TX_DC_Current_Sample2; -- | BS_2_BYTE_Type; -- 136
-- pkt.FPGA_State.Trigger_State : Trigger_State_1_Type; -- 138 | -- pkt.FPGA_State.Trigger_State | Trigger_State_1_Type; -- 138
-- type Trigger_State_1_Type is record -- 138 | -- type Trigger_State_1_Type is record -- 138
bitvector(1104) := pkt.FPGA_State.Trigger_State.TE_TX_TRIG; -- : std_logic; | bitvector(1104) | = pkt.FPGA_State.Trigger_State.TE_TX_TRIG; -- | std_logic;
bitvector(1105) := pkt.FPGA_State.Trigger_State.TE_RX_TRIG; -- : std_logic; | bitvector(1105) | = pkt.FPGA_State.Trigger_State.TE_RX_TRIG; -- | std_logic;
bitvector(1106) := pkt.FPGA_State.Trigger_State.TX_TRIG; -- : std_logic; | bitvector(1106) | = pkt.FPGA_State.Trigger_State.TX_TRIG; -- | std_logic;
bitvector(1107) := pkt.FPGA_State.Trigger_State.TX_P_GATE; -- : std_logic; | bitvector(1107) | = pkt.FPGA_State.Trigger_State.TX_P_GATE; -- | std_logic;
bitvector(1108) := pkt.FPGA_State.Trigger_State.ReservedBit04; -- : std_logic; | bitvector(1108) | = pkt.FPGA_State.Trigger_State.ReservedBit04; -- | std_logic;
bitvector(1109) := pkt.FPGA_State.Trigger_State.ReservedBit05; -- : std_logic; | bitvector(1109) | = pkt.FPGA_State.Trigger_State.ReservedBit05; -- | std_logic;
bitvector(1110) := pkt.FPGA_State.Trigger_State.ReservedBit06; -- : std_logic; | bitvector(1110) | = pkt.FPGA_State.Trigger_State.ReservedBit06; -- | std_logic;
bitvector(1111) := pkt.FPGA_State.Trigger_State.ReservedBit07; -- : std_logic; | bitvector(1111) | = pkt.FPGA_State.Trigger_State.ReservedBit07; -- | std_logic;
-- end record; -- Trigger_State_1_Type | -- end record; -- Trigger_State_1_Type
bitvector(1119 downto 1112) := pkt.FPGA_State.Reserved_5; -- : BS_1_BYTE_Type; -- 139 | bitvector(1119 downto 1112) | = pkt.FPGA_State.Reserved_5; -- | BS_1_BYTE_Type; -- 139
bitvector(1135 downto 1120) := pkt.FPGA_State.Reserved_6; -- : BS_2_BYTE_Type; -- 140 | bitvector(1135 downto 1120) | = pkt.FPGA_State.Reserved_6; -- | BS_2_BYTE_Type; -- 140
bitvector(1151 downto 1136) := pkt.FPGA_State.Reserved_7; -- : BS_2_BYTE_Type; -- 142 | bitvector(1151 downto 1136) | = pkt.FPGA_State.Reserved_7; -- | BS_2_BYTE_Type; -- 142
-- end record; -- FPGA_State_40_Type | -- end record; -- FPGA_State_40_Type
-- BS_DATA : BS_DATA_152_Type; -- 144 : 1152 | -- BS_DATA | BS_DATA_152_Type; -- 144 | 1152
-- type BS_DATA_152_Type is record -- 144 : 1152 | -- type BS_DATA_152_Type is record -- 144 | 1152
-- pkt.BS_DATA.CH_Data : CH_Data_Type; -- 144 : 1152 | -- pkt.BS_DATA.CH_Data | CH_Data_Type; -- 144 | 1152
for ch in 1 to 37 loop | for ch in 1 to 37 loop
bitvector(ch * 32 - 1 + 1152 downto ch * 32 - 32 + 1152) := pkt.BS_DATA.CH_Data(ch); | bitvector(ch * 32 - 1 + 1152 downto ch * 32 - 32 + 1152) | = pkt.BS_DATA.CH_Data(ch);
end loop; | end loop;
bitvector(2367 downto 2336) := pkt.BS_DATA.Reserved; -- : BS_4_BYTE_Type; -- 292 | bitvector(2367 downto 2336) | = pkt.BS_DATA.Reserved; -- | BS_4_BYTE_Type; -- 292
-- end record; -- BS_DATA_152_Type | -- end record; -- BS_DATA_152_Type
-- Checksum : BS_2_BYTE_Type; -- 296 | -- Checksum | BS_2_BYTE_Type; -- 296
bitvector(2383 downto 2368) := pkt.Checksum; -- : BS_2_BYTE_Type; -- 296 | bitvector(2383 downto 2368) | = pkt.Checksum; -- | BS_2_BYTE_Type; -- 296
-- Stop_Bytes : BS_2_BYTE_Type; -- 298 | -- Stop_Bytes | BS_2_BYTE_Type; -- 298
bitvector(2399 downto 2384) := pkt.Stop_Bytes; -- : BS_2_BYTE_Type; -- 298 | bitvector(2399 downto 2384) | = pkt.Stop_Bytes; -- | BS_2_BYTE_Type; -- 298
-- end record; -- SC2SP_Pkt_300_Type | -- end record; -- SC2SP_Pkt_300_Type
return bitvector; | return bitvector;
end conv_ch_bitvector; | end conv_ch_bitvector;
-- | --
-- | --
-- | --
-- //============================================================================= | -- //=============================================================================
-- //============================================================================= | -- //=============================================================================
-- //============================================================================= | -- //=============================================================================
end package body SC2SP_Type; | end package body SC2SP_Type;
-- //============================================================================= | -- //=============================================================================
-- //============================================================================= | -- //=============================================================================
-- //============================================================================= | -- //=============================================================================

## ch_record_v56
SCB2SPB Telegram (SCB → SPB, 5us 통신 주기)
누적 (Byte) | 구분 |  |  | 데이터 타입 | 크기 (Bytes) | Byte | [7 empty] | 비고 | 신호변환반 제어 명령
[6 empty] | 7 | 6 | 5 | 4 | 3 | 2 | 1 | 0 |  | Test_INFO_RxCMD | Bit 수 | 동작 | 초기 값 | 비고
1 | Start Bytes |  |  | UINT32 | 1 | 0 | 1 | 1 | 1 | 1 | 1 | 1 | 1 |  | TVG | 4 | 0 : Passive, 1~4 : TVG table, 5~15 : Reserved | 0
2 |  |  |  |  | 1 | 0 | 1 | 1 | 1 | 1 | 1 | 1 | 1 |  | REC_Mode | 2 | 0 : CH, 1 : Beam 2 : CH(All) + Selected Beam(3EA), 3 : Selected Beam(3EA) | 1
3 |  |  |  |  | 1 | 0 | 1 | 1 | 1 | 1 | 1 | 1 | 1 |  | PLC | 1 | 기능 시험 (1 : PLC, 0 : 미수행) | 0
4 | 4 |  |  |  | 1 | 0 | 1 | 1 | 1 | 1 | 1 | 1 | 1 |  | DAQ_Count_Reset | 1 | 수신 FPGA Reset 수행 여부 표시 (1 : Reset, 0 : 미수행) | 0
8 | Count |  |  | UINT32 | 4 | Telegram 순서 (매 통신마다 1씩 증가, 2^32*0.05=59,652Hours) | [8 empty] | AD_On | 1 | 0 : A/D 중지, 1 : A/D 시작 | 0
8 | 4 | [13 empty] | Gain_Mode | 1 | 0 : Flat, 1 : TVG / Active 일 경우, 센서 Gain 모드를 설정하는 값 | 1
10 | Command |  |  | UINT16 | 2 | ReservedBit07 | ReservedBit06 | ReservedBit05 | ReservedBit04 | ReservedBit03 | ReservedBit02 | ReservedBit01 | ReservedBit00 | 추가 (2 Byte) : Command 라고 써있지만 Reserved로 생각하시면 됨. | BPF_On/Off | 1 | 0 : Off, 1 : On / 빔형성 FPGA의 BPF 기능 On/Off | 1
10 | 2 |  |  |  |  | ReservedBit15 | ReservedBit14 | ReservedBit13 | ReservedBit12 | ReservedBit11 | ReservedBit10 | ReservedBit09 | ReservedBit08 |  | Pass/Active | 1 | 0 : 수동, 1 : 능동 | 0
12 | ACK |  |  | UINT16 | 2 | ReservedBit07 | ReservedBit06 | ReservedBit05 | ReservedBit04 | ReservedBit03 | ReservedBit02 | ReservedBit01 | ReservedBit00 |  | Reset | 1 | 0 : Not Reset, 1 : Reset / 주장비 내부 메모리 및 버퍼 리셋 | 0
12 | 2 |  |  |  |  | ReservedBit15 | ReservedBit14 | ReservedBit13 | ReservedBit12 | ReservedBit11 | ReservedBit10 | ReservedBit09 | ReservedBit08 |  | Stop/Run | 1 | 0 : Stop, 1 : Run / 주장비 동작 시작/ 정지 | 0
16 | FPGA_CMD | Reserved |  | BYTE | 4 | Reserved | [7 empty] | 추가 (4 Byte) | REC_On/Off | 1 | 0 : Off, 1 : On / 시험장비 데이터 저장 여부 선택 | 0
17 |  | SC_Rx_FPGA_CMD |  | BYTE | 1 | ReservedBit07 | ReservedBit06 | REC_Mode |  | TVG |  |  |  |  | PLC_Mode | 2 | PLC 시험에 사용할 시험데이터 선택 (0 : 사용 안함, 1 : 32 kHz Center, 2 : 32 kHz R1 Beam, 3 : 32 kHz L1 Beam) | 0
18 |  |  |  | BYTE | 1 | Stop/Run | Reset | Pass/Active | BPF_On/Off | Gain_Mode | AD_On | DAQ_Count_Reset | PLC |  | Data_Path | 1 | 0 : 외부 경로 (센서 데이터), 1 : 내부 경로 (모의 부하) | 0
19 |  |  |  | BYTE | 1 | ReservedBit07 | ReservedBit06 | ReservedBit05 | ReservedBit04 | Data_Path | PLC_Mode |  | REC_On/Off |  | Gain | 8 | 20dB~100dB 가변 값 생성. LSB : 0.5, Max : 80dB | 0
20 |  |  |  | BYTE | 1 | Gain
24 |  | 8 |  | BYTE | 4 | Reserved | [7 empty] | 추가 (4 Byte) | 전력증폭반 제어 명령
25 |  | PA_Tx_FPGA_CMD |  | BYTE | 1 | Tx_Trigger | Tx_Reset | PRI | [6 empty] | Test_INFO_TxCMD | Bit 수 | 동작 | 초기 값 | 비고
26 |  |  |  | BYTE | 1 | Number_of_Tx | Tx_Pulse_Interval | [7 empty] | PRI | 6 | PRI 주기(0 ~ 3.2s, Step 0.1s) | 0
27 |  |  |  | BYTE | 1 | Beam_Steering_Angle | [8 empty] | Tx_Reset | 1 | 0 : Not Reset, 1 : Reset / Tx FPGA 내부 메모리 및 버퍼 리셋 | 0
28 |  |  |  | BYTE | 1 | Tx1_Type | Tx1_Pulse_Length | [7 empty] | Tx_Trigger | 1 | 송신여부 표시(0 : Stop, 1 : Start) | 0
29 |  |  |  | BYTE | 1 | Tx1_Start_Frequency_(7-0) | [8 empty] | Tx_Pulse_Interval | 7 | 0~100 (ms) / PRI 당 송신펄스가 2개인 경우 2개 간 간격 | 0
30 |  |  |  | BYTE | 1 | ReservedBit07 | Tx1_Start_Frequency_(14-8) | [7 empty] | Number_of_Tx | 1 | 1 PRI 당 송신파형 개수 (0 : 1개, 1 : 2개) | 1
31 |  |  |  | BYTE | 1 | Tx1_Sweep_Frequency | [8 empty] | Beam_Steering_Angle | 8 | 0~180 (-90(Left) ~ +90(Right)) / Centre 각으로 환산 = Value - 90 | 90
32 |  |  |  | BYTE | 1 | Tx2_Type | Tx2_Pulse_Length | [7 empty] | Tx1_Pulse_Length | 7 | 3~120 (ms) / Pulse Length | 60
33 |  |  |  | BYTE | 1 | Tx2_Start_Frequency_(7-0) | [8 empty] | Tx1_Type | 1 | 0 : CW, 1 : LFM / Tx Type | 0
34 |  |  |  | BYTE | 1 | ReservedBit07 | Tx2_Start_Frequency_(14-8) | [7 empty] | Tx1_Start_Frequency | 15 | 0~50000(Hz) / 10Hz 단위 | 0x BB8
35 |  |  |  | BYTE | 1 | Tx2_Sweep_Frequency | [8 empty] | Tx1_Sweep_Frequency | 8 | 0~80 (0~8kHz) / Sweep Rate = SwFreq / PL, 100Hz 단위 | 0
36 |  |  |  | BYTE | 1 | Ramping Time |  |  |  | Beam_Weighting_Select |  |  |  |  | Tx2_Pulse_Length | 7 | 3~120 (ms) / Pulse Length | 60
37 |  |  |  | BYTE | 1 | Battery_Voltage_(7-0) | [8 empty] | Tx2_Type | 1 | 0 : CW, 1 : LFM / Tx Type | 0
38 |  |  |  | BYTE | 1 | Battery_Voltage_(15-8) | [8 empty] | Tx2_Start_Frequency | 15 | 0~50000(Hz) / 10Hz 단위 | 0x BB8
39 |  |  |  | BYTE | 1 | Stave_Tx_Mode | Test_Mode | Reserved | Reserved | Stave_Selection_Number |  |  |  |  | Tx2_Sweep_Frequency | 8 | 0~80 (0~8kHz) / Sweep Rate = SwFreq / PL, 100Hz 단위 | 0
40 |  | 16 |  | BYTE | 1 | Stave_Weight | [8 empty] | Ramping Time | 4 | 0~1 (ms) / 0.1 ms 단위, Ramping Time Raw data * 0.1 | 0
42 |  | SP_ZYNQ_CMD |  | BYTE | 2 | Save_L2 | Save_L1 | Save_L0 | Save_C | Save_R0 | Save_R1 | Save_R2 | Save_R3 |  | Beam_Weighting_Select | 4 | 0~5, 0 : Centre, 1 : L0/R0, 2 : L1/R1, 3 : L2/R2, 4 : L3/R3, 5 : Uniform for Test | 0
42 | [5 empty] | Save_L3 | ReservedBit06 | ReservedBit05 | ReservedBit04 | TE_Data_Input |  | Ethernet_On | Optic_On |  | Battery_Voltage | 16 | 0~500 / GC 수신 값 , 전원 범위가 변경되므로 유도와 협의 필요 | 0
48 | 36 | 8 |  | BYTE | 6 | Reserved | [8 empty] | Stave_Selection_Number | 4 | 1~7 / 각 번호에 해당하는 Stave 선택 | 0
52 | GC_INFO | GC_Count |  | UINT32 | 4 | Telegram 순서 (매 통신마다 1씩 증가, 2^32*0.05=59,652Hours) | [8 empty] | Test_Mode | 1 | 0 : 완성탄, 1 : 시험장비 / 0 : 완성탄 연결, 1 : 시험장비 연결 | 0
54 |  | GC_Command |  | UINT16 | 2 | ReservedBit07 | ReservedBit06 | Enable | Pre_Enable | ReservedBit03 | ReservedBit02 | AD_On | PLC |  | Stave_Tx_Mode | 1 | 0 : Normal, 1 : Stave Test / 0 : 일반 송신 모드 (All Stave), 1 : 개별 Stave Test를 위한 송신 모드 | 0
54 | [5 empty] | ReservedBit15 | Test_Trig | REC_Disable_Set | Test_Mode_Set | PRI_Start | Mode_Set | Band_Sel | Salvo_On |  | Stave_Weight | 8 | 0~100 / 설정 값/100의 비율로 Weighting 선택 (100일 때 Weight는 1) | 0
56 |  | Reserved |  | BYTE | 2 | Reserved | [7 empty] | 추가 (2 Byte)
58 |  | GC_Event_1 |  | BYTE | 2 | Terminal_Homing | Close_In | ReservedBit05 | E_Range | C_Range | EXHD_Mode | HILS_Mode | ReservedBit00 |  | Test_INFO_SpCMD | Bit 수 | 동작 | 초기 값 | 비고
58 | [5 empty] | EOR | Surface_Det | Floor_Det | Ceiling_Det | Motor_Stop | Motor_Start | EOM | Fire |  | Save_XX | 9 | 저장할 빔 선택 (총 3개) | 0
60 |  | GC_Event_2 |  | BYTE | 2 | Inhibit | Homming-Mode | Homming-Enable | Speed Mode2 | Speed Mode1 | V-Target | Enable | Pre_Enable |  | Optic_On | 1 | 0 : 시험장비 연동 광 포트 비활성화, 1 : 시험장비 연동 광포트 활성화 | 0
60 | [5 empty] | ReservedBit15 | ReservedBit14 | ACO_Det | Pre_ACO_Chk | ACM_Det | Target_Loss | Target_Det | Hold_In |  | Ethernet_On | 1 | 0 : 시험장비 연동 이더넷 포트 비활성화, 1 : 시험장비 연동 광포트 활성화 | 0
62 |  | GC_Event_3 |  | BYTE | 2 | ReservedBit07 | ReservedBit06 | ReservedBit05 | ReservedBit04 | Beam_Steering |  |  |  |  | TE_Data_Input | 2 | 0 : 신호변환반 데이터 수신, 1 : 시험장비 데이터 수신(CH), 2 : 시험장비 데이터 수신(Beam) | 0
62 | [5 empty] | ReservedBit15 | ReservedBit14 | ReservedBit13 | ReservedBit12 | ReservedBit11 | ReservedBit10 | ReservedBit09 | ReservedBit08
64 |  | GC_Event_4 |  | BYTE | 2 | ReservedBit07 | ESAD_Power | ESAD_HV | ESAD_Chk | Fail | Closein | Detect | Enable |  | 유도제어부에서 음향탐지부로 수행 요청
64 | [5 empty] | M_Stop | ReservedBit14 | ReservedBit13 | Leakage_Det | ReservedBit11 | ReservedBit10 | ReservedBit09 | ReservedBit08 |  | ID | Bit 수 | 동작 | 초기 값 | 비고
65 |  | Speed_Mode |  | UINT8 | 1 | 1: Init, 2: Low, 3: Middle, 4: High, 5: Mixed | [8 empty] | PLC | 1 | 신호처리장치의 PLC요구 (0 : PLC 미수행, 1 : PLC 수행) | 0
66 |  | Search_Pattern |  | UINT8 | 1 | 0 : Straight 1: Circle, 2: Helical | [8 empty] | AD_On | 1 | 신호처리장치의 ADC 동작 클럭 20MHz(TBD) On/Off (0 : Off, 1 : On) | 0
67 |  | Pulse_Freq |  | UINT8 | 1 | 0: Low Frequency, 1: High Frequency | [8 empty] | Pre_Enable | 1 | 신호처리장치의 Pre_Enable 상태전환 (0 : off, 1 : On) ※ (주의) 0에서 1로 전환 후 다시 되돌아가지 않음 | 0
68 |  | Pulse_Type |  | UINT8 | 1 | 음향탐지기 송신핑 종류 / 0: CW, 1: FM, 2: CW&FM, 3: FM&CW, 4: CW&CW | [8 empty] | Enable | 1 | 신호처리장치의 탐지 기능 수행 (0: 미수행, 1: 수행) | 0
69 |  | Pulse_Length |  | UINT8 | 1 | 음향탐지기 송신핑 주파수 / 0:Short Ping, 1:Moddle Ping, 2:Long Ping | [8 empty] | Salvo_On | 1 | Salve 운용 여부 (0 : Salvo off, 1 : Salvo On) | 0
70 |  | PRE_Pulse |  | UINT8 | 1 | 음향탐지기 PrePulse 사용 여부 / 0:Off, 1:On | [8 empty] | Band_Sel | 1 | 대역 선택 (0 : Band1, 1 : Band2) | 0
71 |  | PRI |  | UINT8 | 1 | PRI 주기(0 ~ 3.2s, Step 0.1s) | [8 empty] | Mode_Set | 1 | 신호처리장치의 모드 선택 (0 : 수동, 1 : 능동) | 0
72 |  | Beam_Steering |  | UINT8 | 1 | 1: L3, 2: L2, 3: L1, 4: L0, 5: C, 6: R0, 7: R1, 8: R1, 9:R2 | [8 empty] | PRI_Start | 1 | 신호처리장치의 핑 송신 시작 명령 (0 : None, 1 : Start) | 0
74 |  | BAT_VOLT |  | UINT8 | 2 | 송신핑 전원 전압 (0~500VDC) / FS:500, LSB:1 Volt | [8 empty] | Test_Mode_Set | 1 | 시험장비 연동 식별자 (0: GC, 1: 시험장비) | 0
80 |  | Reserved |  | BYTE | 6 | Reserved | [7 empty] | 변경 (4 Byte --> 6 Byte) | REC_Disable_Set | 1 | 신호처리장치 기록 모듈의 기록 수행 여부 (0 : 미수행, 1 : 수행) | 0
84 |  | TORP_N |  | INT32 | 4 | 발사지점 기준 현재 어뢰 Pn 위치 (FS: ±100000, LSB:0.01) m | [8 empty] | Test_Trig | 1 | 시험용 동기화에 사용 (0 : 미수행, 1 : 수행) ※ (주의) 시험장비 연동에만 사용되고 GC는 관여하지 않음 | 0
88 |  | TORP_E |  | INT32 | 4 | 발사지점 기준 현재 어뢰 Pe 위치 (FS: ±100000, LSB:0.01) m
90 |  | TORP_D |  | UINT16 | 2 | 현재 어뢰 심도 (FS:4096, LSB:0.0625) m | [8 empty] | 유도제어부 이벤트 1
92 |  | TORP_Roll |  | INT16 | 2 | 어뢰 롤 (FS:±pi, LSB:9.5876725168e-5(pi/2^15))rad | [8 empty] | GC_Event_1 | Bit 수 | 동작 | 초기 값 | 비고
94 |  | TORP_Pitch |  | INT16 | 2 | 어뢰 피치 (FS:±pi/2, LSB:9.5876725168e-5(pi/2^15))rad | [8 empty] | HILS_Mode | 1 | 0 : 발사 모드, 1 : HILS 모드 | 0
96 |  | TORP_Yaw |  | INT16 | 2 | 어뢰 침로(진북기준) (FS:±pi, LSB:9.5876725168e-5(pi/2^15))rad | [8 empty] | EXHD_Mode | 1 | 0 : 전투 모드, 1 : 연습 모드 | 0
97 |  | ACT_On_Off |  | BYTE | 1 | bit 0: 구동기 동작 시작, bit 4: 주행 종료 후 구동기 리셋 | [8 empty] | C_Range | 1 | 사용여부 확인 필요(유도제어부 검토 중) | 0
104 | 56 | Reserved |  | BYTE | 7 | Reserved | [7 empty] | 변경 (8 Byte --> 6 Byte) | E_Range | 1 | 발사 후 Enable_Range 주행이면 1, 아니면 0 | 0
108 | FPGA_State | DAQCounter |  | BYTE | 4 | DAQ Counter | [8 empty] | Close_In | 1 | 0 : 근접상태 아닐 경우, 1 : 표적추적 중 근접상태에 도달하는 경우 | 0
109 |  | SC_GainValue |  | BYTE | 1 | RX gain value | [8 empty] | Terminal_Homing | 1 | 0 : 종말공격 이전, 1 : 종말공격거리 이내 도달 | 0
110 |  | FPGA/Zynq_Control |  | BYTE | 1 | Ping On/Off | PA_FPGA_Reset | SC_FPGA_Reset | ReservedBit04 | ReservedBit03 | AD_On_Result | DAQ_Count_Reset | PLC_State |  | Fire | 1 | 0 : 발사 이전, 1 : 어뢰가 발사되어 주행상태 | 0
111 |  | PA_FPGA_Temperature |  | BYTE | 1 | PAB FPGA 온도 정보 | [8 empty] | EOM | 1 | 임무주행을 종료하면 1 (이후 계속 1 유지), 아니면 0 (EOM : End Of Mission, 임무 중단. 주로 연습어뢰 임무 종료를 의미함) | 0
112 |  | SC_FPGA_Temperature |  | BYTE | 1 | SCB FPGA 온도 정보 | [8 empty] | Motor_Start | 1 | 어뢰발사 후 추진전동기 작동시작시점부터 1 (이후 계속 1 유지), 아니면 0 | 0
113 |  | Reserved |  | BYTE | 1 | Reserved (SP_AH_Zynq_Temperature) | [8 empty] | Motor_Stop | 1 | 어뢰발사 후 추진전동기가 기동한 후 작동을 정지(RPM XXX이하)하면 1 (이후 계속 1 유지), 아니면 0 | 0
114 |  | Reserved |  | BYTE | 1 | Reserved (SP_P1_Zynq_Temperature) | [8 empty] | Ceiling_Det | 1 | 현재 수심이 Ceiling 수심보다 얕은 경우 1, 깊은 경우 0 | 0
115 |  | Reserved |  | BYTE | 1 | Reserved (SP_P2_Zynq_Temperature) | [8 empty] | Floor_Det | 1 | 현재 수심이 Floor 수심보다 깊은 경우 1, 얕은 경우 0 | 0
116 |  | Reserved |  | BYTE | 1 | Reserved (SC2SP_GTP_ERR) | [8 empty] | Surface_Det | 1 | Motor_Stop 이후 어뢰 수심이 XXm 보다 작은 상태가 XX초 이상 유지되면 1 (이후 계속 1 유지), 아니면 0 | 0
117 |  | Reserved |  | BYTE | 1 | Reserved (AH2P1_GTP_ERR) | [8 empty] | EOR | 1 | EOM On 이후 전동기 정지 단계가 되면 1 (이후 계속 1 유지), 아니면 0 | 0
118 |  | Reserved |  | BYTE | 1 | Reserved (AH2P2_GTP_ERR)
119 |  | Reserved |  | BYTE | 1 | Reserved (P12AH_GTP_ERR) | [8 empty] | 유도제어부 이벤트 2
120 |  | Reserved |  | BYTE | 1 | Reserved (P22AH_GTP_ERR) | [8 empty] | GC_Event_2 | Bit 수 | 동작 | 초기 값 | 비고
122 |  | SC_FPGA_SelfTest_Result |  | BYTE | 2 | ReservedBit07 | ReservedBit06 | ReservedBit05 | SC_FPGA | ReservedBit03 | ReservedBit02 | ReservedBit01 | SC_MEM | 항목 정의 | Pre_Enable | 1 | 음향신호처리장치가 Pre_Enable되면 1, 아니면 0 | 0
122 | [5 empty] | ReservedBit07 | ReservedBit06 | ReservedBit05 | ReservedBit04 | ReservedBit03 | SC_UART | SC_LVDS | SC_GTP |  | Enable | 1 | 음향신호처리장치가 음향탐색 시작하면 1, 아니면 0 | 0
124 |  | PA_FPGA_SelfTest_Result |  | BYTE | 2 | PAM7_Boot | PAM6_Boot | PAM5_Boot | PAM4_Boot | PAM3_Boot | PAM2_Boot | PAM1_Boot | PCM_Boot | 추가 (2 Byte) / 항목 정의 | V-Target | 1 | 0 : 가상표적 무, 1 : 가상표적 유 | 0
124 | [5 empty] | ReservedBit07 | ReservedBit06 | ReservedBit05 | PAB_ST_RESULT | ReservedBit03 | ReservedBit02 | Temp_warn | CMD_DATA_ERR |  | Speed Mode1 | 1 | 0 : 초기 속도, 1 : 저속 | 0
126 |  | Reserved (SP_Zynq_SelfTest_Result) |  | BYTE | 2 | ReservedBit07 | ReservedBit06 | ReservedBit05 | ReservedBit04 | ReservedBit03 | ReservedBit02 | ReservedBit01 | ReservedBit00 | 추가 (2 Byte) / 항목 정의 | Speed Mode2 | 1 | 0 : 중속 , 1 : 고속 | 0
126 | [5 empty] | ReservedBit07 | ReservedBit06 | ReservedBit05 | ReservedBit04 | ReservedBit03 | ReservedBit02 | ReservedBit01 | ReservedBit00 |  | Homing_Enable | 1 | 0 : 표적으로 호밍하지 않음 (수신된 표적정보 무시), 1 : 음향에 의해 탐지된 표적으로 Horming | 0
128 |  | TX_Voltage_Sample1 |  | BYTE | 2 | TX_Voltage 현재 Sample | [7 empty] | 추가 (2 Byte) | Homing_Mode | 1 | 수동 탐색 모드 : 0, 능동 탐색 모드 : 1 | 0
130 |  | TX_Voltage_Sample2 |  | BYTE | 2 | TX_Voltage 이전 Sample | [7 empty] | 추가 (2 Byte) | Inhibit | 1 | 능동 음향탐색 모드에서 핑 송신 중단 필요시 1로 설정 (1 : 핑 송신 중단, 0 : 핑 송신 가능) | 0
132 |  | TX_DC_Voltage_Sample1 |  | BYTE | 2 | TX_DC_Voltage 현재 Sample | [7 empty] | 추가 (2 Byte) | Hold_In | 1 | 표적상실 등의 상황에서 현재의 음향탐색 상태(PRI, 송신 빔 등)를 고정하는 경우 1로 설정, 아니면 0 | 0
134 |  | TX_DC_Voltage_Sample2 |  | BYTE | 2 | TX_DC_Voltage 이전 Sample | [7 empty] | 추가 (2 Byte) | Target_Det | 1 | 표적을 탐지하는 경우 1, 아니면 0 | 0
136 |  | TX_DC_Current_Sample1 |  | BYTE | 2 | TX_DC_Current 현재 Sample | [7 empty] | 추가 (2 Byte) | Target_Loss | 1 | 표적을 상실하는 경우 1, 유도조종장치가 음향신호처리장치로부터 표적정보를 한 번 이상 수신 한 후, 표적정보를 수신하지 못하는 경우 Target_Det bit는 0으로 설정 | 0
138 |  | TX_DC_Current_Sample2 |  | BYTE | 2 | TX_DC_Current 이전 Sample | [7 empty] | 추가 (2 Byte) | ACM_Det | 1 | 유도조종장치가 음향신호처리장치로부터 ACM 정보를 수신하는 경우 1로 설정, 아니면 0 | 0
139 |  | Trigger_State |  | BYTE | 1 | ReservedBit07 | ReservedBit06 | ReservedBit05 | ReservedBit04 | TX_P_GATE | TX_TRIG | TE_RX_TRIG | TE_TX_TRIG | 추가 (1 Byte) | Pre_ACO_Chk | 1 | 오탐지에 의한 ACO 발생을 방지하기 위해 근접거리이내의 표적정보를 수신하면 1로 설정. ACO 후 재공격시 0으로 reset 됨 (ACO : Attack Cut Off, 공격 중단) | 0
144 | 40 | Reserved |  | BYTE | 5 | Reserved | [7 empty] | 변경 (7 Byte --> 5 Byte) | ACO_Det | 1 | Pre_ACO_Chk bit가 1로 설정된 상태에서 ACO 거리 이내의 표적정보를 수신하면 1로 설정. ACO 후 재공격시 0으로 reset 됨 (ACO : Attack Cut Off, 공격 중단) | 0
292 | Data | CH_Data |  | INT32 | 148 | CH01[7:0] | [7 empty] | 채널 당 4 Byte로 변경
292 | [5 empty] | CH01[15:8] | [8 empty] | 유도제어부 이벤트 3
292 | [5 empty] | CH01[23:16] | [8 empty] | GC_Event_3 | Bit 수 | 동작 | 초기 값 | 비고
292 | [5 empty] | CH01[31:24] | [8 empty] | Beam_Steering | 4 | 1: L3, 2: L2, 3: L1, 4: C, 5: R1, 6: R2, 7: R3, 8: L0, 9: R0
292 | [5 empty] | CH02[7:0]
292 | [5 empty] | CH02[15:8] | [8 empty] | 유도제어부 이벤트 4
292 | [5 empty] | CH02[23:16] | [8 empty] | GC_Event_4 | Bit 수 | 동작 | 초기 값 | 비고
292 | [5 empty] | CH02[31:24] | [8 empty] | Enable | 1 | 0 : 신관 장전1 신호 비인가, 1 : 신관 장전1 신호 인가
292 | [5 empty] | • • • • • | [8 empty] | Detect | 1 | 0 : 신관 장전2 신호 비인가, 1 : 신관 장전2 신호 인가
292 | [14 empty] | Closein | 1 | 0 : 신관 장전3 신호 비인가, 1 : 신관 장전3 신호 인가
292 | [14 empty] | Fail | 1 | 0 : 신관 장전해제신호 비인가, 1: 신관 장전해제신호 인가
292 | [14 empty] | ESAD_Chk | 1 | 0 : 신관 상태 정상, 1 : 신관에 28 VDC 전원이 인가되지 않았거나 신관상태가 비정상일 경우
292 | [5 empty] | CH37[7:0] | [8 empty] | ESAD_HV | 1 | 0 : 신관 비장전 상태, 1 : 신관 장전전압 충전 완료
292 | [5 empty] | CH37[15:8] | [8 empty] | ESAD_Power | 1 | 0 : 신관 28 VDC 전원 비인가, 1 : 신관 28 VDC 전원 인가
292 | [5 empty] | CH37[23:16] | [8 empty] | Leakage_Det | 1 | 0 : 누수 없음, 1 : 누수 감지
292 | [5 empty] | CH37[31:24] | [8 empty] | M_Stop | 1 | 유도조종장치가 추진전동기로 비상종료 신호 인가하는 경우 1, 아니면 0
296 | 152 | Reserved |  | BYTE | 4 | Reserved | [7 empty] | 변경 (1 Byte --> 4 Byte)
298 | Checksum |  |  | UINT16 | 2 | Count 부터 Checksum 전까지의 모든 BYTE 합
298 | 2
300 | Stop Bytes |  |  | UINT16 | 2 | 1 | 0 | 0 | 0 | 0 | 0 | 0 | 1
300 | 2 |  |  |  |  | 1 | 0 | 0 | 0 | 0 | 0 | 0 | 1
총 데이터
300
Byte/Frame
| 10 | bit/byte | 8b/10b
| 200000 | frame/sec
| 600000000 | bps
| 600 | Mbps