## fft
number of channels | 19 | 1 | 1 | 4 | 4 | 5 | 6 | 7 | 4 | 4 | 4 | 8
transform length | 32768 | 32768 | 32768 | 32768 | 32768 | 32768 | 32768 | 32768 | 32768 | 32768 | 32768 | 32768
Target Clock Frequency |  | 200 | 250 | 250 | 250 | 250 | 250 | 250 | 250 | 250 | 250 | 250
Data Format |  | Fixed Point | Fixed Point | Fixed Point | Fixed Point | Fixed Point | Fixed Point | Fixed Point | Fixed Point | Fixed Point | Fixed Point | Fixed Point
Scaling Options |  | Scaled | Scaled | Scaled | Block Floating Point | Scaled | Scaled | Scaled | Unscaled | Unscaled | Block Floating Point | Block Floating Point
Rounding Modes |  | Truncation | Truncation | Truncation | Truncation | Truncation | Truncation | Truncation | Truncation | Convergent Rounding | Truncation | Truncation
Input Data Width | 32 | 32 | 32 | 32 | 32 | 32 | 32 | 32 | 32 | 32 | 32 | 32
Phase Factor Width |  | 16 | 16 | 16 | 32 | 16 | 16 | 16 | 16 | 16 | 32 | 32
Output Ordering |  | Bit/Digit Reversed Order | Bit/Digit Reversed Order | Bit/Digit Reversed Order | Bit/Digit Reversed Order | Bit/Digit Reversed Order | Bit/Digit Reversed Order | Bit/Digit Reversed Order | Bit/Digit Reversed Order | Bit/Digit Reversed Order | Bit/Digit Reversed Order | Bit/Digit Reversed Order
RAM | 32K*32BIT | 1 | 1 | 4 | 4 | 5 | 6 | 7 | 4 | 4 | 4 | 8
implementation |  | Pipelined,Streaming I/O | Radix-4, Burst I/O | Radix-4, Burst I/O | Radix-4, Burst I/O | Radix-4, Burst I/O | Radix-4, Burst I/O | Radix-4, Burst I/O | Radix-4, Burst I/O | Radix-4, Burst I/O | Radix-4, Burst I/O | Radix-4, Burst I/O
Largest |  | 32768 | 32768 | 32768 | 32768 | 32768 | 32768 | 32768 | 32768 | 32768 | 32768 | 32768
Smallest |  | 32768 | 32768 | 32768 | 32768 | 32768 | 32768 | 32768 | 32768 | 32768 | 32768 | 32768
Oputput Data Width | 32 | 32 | 32 | 32 | 32 | 32 | 32 | 32 | 32 | 32 | 32 | 32
DSP48 Slices | 3528 | 42 | 18 | 72 | 144 | 90 | 108 | 126 | 108 | 108 | 144 | 288
| 3528 | 798 | 342 | 342 | 684 | 342 | 342 | 342 | 513 | 513 | 684 | 684
Block RAMs | 18K block ram count(1750) | 135 | 140 | 488 | 512 | 604 | 720 | 836 | 712 | 712 | 512 | 976
Block RAMs | 31.5 Mb(1750 BRs) | 2.43 | 2.52 | 8.784 | 9.216 | 10.872 | 12.96 | 15.048 | 12.816 | 12.816 | 9.216 | 17.568
RAM / 1EA |  | 3.43 | 3.52 | 12.784 | 13.216 | 15.872 | 18.96 | 22.048 | 16.816 | 16.816 | 13.216 | 25.568
RAM / SET | 31.5 Mb(1750 BRs) | 65.17 | 66.88 | 60.724 | 62.776 | 60.3136 | 60.04 | 59.8446 | 79.876 | 79.876 | 62.776 | 60.724
Transform Length | 32768 | 32768 | 32768 | 32768 | 32768 | 32768 | 32768 | 32768 | 32768 | 32768 | 32768 | 32768
Transform Cycles |  | 65714 | 65714 | 131263 | 131295 | 131263 | 131263 | 131263 | 131263 | 131295 | 131263 | 131263
Latency(us) | 1000 | 328.57 | 525.052 | 525.052 | 525.18 | 525.052 | 525.052 | 525.052 | 525.052 | 525.18 | 525.052 | 525.18
31.5
19 | 31.5 Mb(1750 BRs) | 65.17 | 66.88 | 60.724 | 62.776 | 60.3136 | 60.04 | 59.8446 | 79.876 | 79.876 | 62.776 | 60.724
18 |  | 61.74 | 63.36 | 57.528 | 59.472 | 57.1392 | 56.88 | 56.6949 | 75.672 | 75.672 | 59.472 | 57.528
17 |  | 58.31 | 59.84 | 54.332 | 56.168 | 53.9648 | 53.72 | 53.5451 | 71.468 | 71.468 | 56.168 | 54.332
16 |  | 54.88 | 56.32 | 51.136 | 52.864 | 50.7904 | 50.56 | 50.3954 | 67.264 | 67.264 | 52.864 | 51.136
15 |  | 51.45 | 52.8 | 47.94 | 49.56 | 47.616 | 47.4 | 47.2457 | 63.06 | 63.06 | 49.56 | 47.94
14 |  | 48.02 | 49.28 | 44.744 | 46.256 | 44.4416 | 44.24 | 44.096 | 58.856 | 58.856 | 46.256 | 44.744
13 |  | 44.59 | 45.76 | 41.548 | 42.952 | 41.2672 | 41.08 | 40.9463 | 54.652 | 54.652 | 42.952 | 41.548
12 |  | 41.16 | 42.24 | 38.352 | 39.648 | 38.0928 | 37.92 | 37.7966 | 50.448 | 50.448 | 39.648 | 38.352
11 |  | 37.73 | 38.72 | 35.156 | 36.344 | 34.9184 | 34.76 | 34.6469 | 46.244 | 46.244 | 36.344 | 35.156
10 |  | 34.3 | 35.2 | 31.96 | 33.04 | 31.744 | 31.6 | OK31.4971428571429 | 42.04 | 42.04 | 33.04 | 31.96
9 |  | OK30.87 | 31.68 | OK28.764 | OK29.736 | OK28.5696 | OK28.44 | OK28.3474285714286 | 37.836 | 37.836 | OK29.736 | OK28.764
8 |  | OK27.44 | OK28.16 | OK25.568 | OK26.432 | OK25.3952 | OK25.28 | OK25.1977142857143 | 33.632 | 33.632 | OK26.432 | OK25.568
7 |  | OK24.01 | OK24.64 | OK22.372 | OK23.128 | OK22.2208 | OK22.12 | OK22.048 | OK29.428 | OK29.428 | OK23.128 | OK22.372
6 |  | OK20.58 | OK21.12 | OK19.176 | OK19.824 | OK19.0464 | OK18.96 | OK18.8982857142857 | OK25.224 | OK25.224 | OK19.824 | OK19.176
5 |  | OK17.15 | OK17.6 | OK15.98 | OK16.52 | OK15.872 | OK15.8 | OK15.7485714285714 | OK21.02 | OK21.02 | OK16.52 | OK15.98
4 |  | OK13.72 | OK14.08 | OK12.784 | OK13.216 | OK12.6976 | OK12.64 | OK12.5988571428571 | OK16.816 | OK16.816 | OK13.216 | OK12.784
3 |  | OK10.29 | OK10.56 | OK9.588 | OK9.912 | OK9.5232 | OK9.48 | OK9.44914285714286 | OK12.612 | OK12.612 | OK9.912 | OK9.588
2 |  | OK6.86 | OK7.04 | OK6.392 | OK6.608 | OK6.3488 | OK6.32 | OK6.29942857142857 | OK8.408 | OK8.408 | OK6.608 | OK6.392
1 |  | OK3.43 | OK3.52 | OK3.196 | OK3.304 | OK3.1744 | OK3.16 | OK3.14971428571429 | OK4.204 | OK4.204 | OK3.304 | OK3.196

## option 1
xczu15eg-ffvb1152-2-i |  |  |  | Channels
Programmable Functionality | System Logic Cells (K) | 747 | 744 | 19
| CLB Flip-Flops (K) | 682 | 682560
| CLB LUTs (K) | 341 | 341280
Memory | Max. Distributed RAM (Mb) | 11.3 | 112 | 2565
| Total Block RAM (Mb) | 26.2
| UltraRAM (Mb) | 31.5
Clocking | Clock Management Tiles (CMTs) | 4
Integrated IP | DSP Slices | 3528 | 3528 | 798
Implementation Details | Information | implementation | Radix-2, Burst I/O
| Transform Size | Largest | 32768
|  | Smallest | 32768
|  | Oputput Data Width | 32
| Resource Estimates Group | DSP48 Slices | 42
|  | Block RAMs | 135
AXI4 Stream Port Strucure | S_AXIS_DATA - TDATA
| 0 to 32767 | IM(63:32) | Fix32_31
|  | RE(31:0) | Fix32_31
S_AXIS_CONFIG - TDATA
| 0 | SCALE_SCH_0(16:1) | bit16
|  | FWD_INV_0(0:0) | bit1
M_AXIS_DATA - TDATA
| 0 to 32767 | IM(63:32) | Fix32_31
|  | RE(31:0) | Fix32_31
Latency | Transform Length | 32768
| Transform Cycles | 65714
| Latency(us) | 328.57 | 1000 | 3.0435
configuration | number of channels |  |  | 1
| transform length |  |  | 32768
Architechture | Target Clock Frequency | MHz | 1 to 1000 | 200
| Tartget Data Throughput | MSPS | 1 to 150 | 50
| Architecture Choice | Automatically Select | Pipelined,Streaming I/O | Radix-4, Burst I/O | Radix-2, Burst I/O | Radix-2 Lite
Run Time Configurable Transform Length
implementation | Data Format | Fixed Point
| Scaling Options | Scaled | UnScaled | Block Floating Point
| Rounding Modes | Truncation | Convergent Rounding
Precision Options | Input Data Width | 32
| Phase Factor Width | 16
Output Ordering Options | Output Ordering | Bit/Digit Reversed Order | Natural Order
Cyclic Prefix Insertion
Optional Output Fields | XK_INDEX
OVFLO
Throttle Scheme | Non Real Time | Real Time
Detailed Implementation | Memory Options | Data | Block RAM | Distributed RAM
|  | Phase Factors | Block RAM | Distributed RAM
| Number of stages using Block RAM for Data and Phase Factors |  | 8 |  | Number of stages using Block RAM for Data and Phase Factors
|  | Reorder Buffer | Block RAM | Distributed RAM
Optimize Block RAM Count Using Hybrid Memories
| Optimize Options | Cmplex Multipliers | Use 3-multiplier structure | Use 4-multiplier structure | Use CLB Logic
|  | Butterfly Arithmetic | Use CLB Logic | Use XtremeDsp Slices

## option 2
xczu15eg-ffvb1152-2-i |  |  |  | Channels
Programmable Functionality | System Logic Cells (K) | 747 | 744 | 19
| CLB Flip-Flops (K) | 682 | 682560 | 6.3333
| CLB LUTs (K) | 341 | 341280
Memory | Max. Distributed RAM (Mb) | 11.3 | 112 | 2216.6667
| Total Block RAM (Mb) | 26.2
| UltraRAM (Mb) | 31.5
Clocking | Clock Management Tiles (CMTs) | 4
Integrated IP | DSP Slices | 3528 | 3528 | 114
Implementation Details | Information | implementation | Radix-2, Burst I/O
| Transform Size | Largest | 32768
|  | Smallest | 32768
|  | Oputput Data Width | 32
| Resource Estimates Group | DSP48 Slices | 18
|  | Block RAMs | 350
AXI4 Stream Port Strucure | S_AXIS_DATA - TDATA
| 0 to 32767 | IM(63:32) | Fix32_31
|  | RE(31:0) | Fix32_31
S_AXIS_CONFIG - TDATA
| 0 | SCALE_SCH_0(16:1) | bit16
|  | FWD_INV_0(0:0) | bit1
M_AXIS_DATA - TDATA
| 0 to 32767 | IM(63:32) | Fix32_31
|  | RE(31:0) | Fix32_31
Latency | Transform Length | 32768
| Transform Cycles | 311594
| Latency(us) | 15557.97 | 1000 | 0.064276
configuration | number of channels |  |  | 3
| transform length |  |  | 32768
Architechture | Target Clock Frequency | MHz | 1 to 1000 | 200
| Tartget Data Throughput | MSPS | 1 to 150 | 50
| Architecture Choice | Automatically Select | Pipelined,Streaming I/O | Radix-4, Burst I/O | Radix-2, Burst I/O | Radix-2 Lite
Run Time Configurable Transform Length
implementation | Data Format | Fixed Point
| Scaling Options | Scaled | UnScaled | Block Floating Point
| Rounding Modes | Truncation | Convergent Rounding
Precision Options | Input Data Width | 32
| Phase Factor Width | 16
Output Ordering Options | Output Ordering | Bit/Digit Reversed Order | Natural Order
Cyclic Prefix Insertion
Optional Output Fields | XK_INDEX
OVFLO
Throttle Scheme | Non Real Time | Real Time
Detailed Implementation | Memory Options | Data | Block RAM | Distributed RAM
|  | Phase Factors | Block RAM | Distributed RAM
| Number of stages using Block RAM for Data and Phase Factors |  | 8 |  | Number of stages using Block RAM for Data and Phase Factors
|  | Reorder Buffer | Block RAM | Distributed RAM
Optimize Block RAM Count Using Hybrid Memories
| Optimize Options | Cmplex Multipliers | Use 3-multiplier structure | Use 4-multiplier structure | Use CLB Logic
|  | Butterfly Arithmetic | Use CLB Logic | Use XtremeDsp Slices

## option 3
xczu15eg-ffvb1152-2-i |  |  |  | Channels
Programmable Functionality | System Logic Cells (K) | 747 | 744 | 19
| CLB Flip-Flops (K) | 682 | 682560 | 4.75
| CLB LUTs (K) | 341 | 341280
Memory | Max. Distributed RAM (Mb) | 11.3 | 112 | 2318
| Total Block RAM (Mb) | 26.2
| UltraRAM (Mb) | 31.5
Clocking | Clock Management Tiles (CMTs) | 4
Integrated IP | DSP Slices | 3528 | 3528 | 342
Implementation Details | Information | implementation | Radix-4 Burst I/O
| Transform Size | Largest | 32768
|  | Smallest | 32768
|  | Oputput Data Width | 32
| Resource Estimates Group | DSP48 Slices | 72
|  | Block RAMs | 488
AXI4 Stream Port Strucure | S_AXIS_DATA - TDATA
| 0 to 32767 | IM(63:32) | Fix32_31
|  | RE(31:0) | Fix32_31
S_AXIS_CONFIG - TDATA
| 0 | SCALE_SCH_0(16:1) | bit16
|  | FWD_INV_0(0:0) | bit1
M_AXIS_DATA - TDATA
| 0 to 32767 | IM(63:32) | Fix32_31
|  | RE(31:0) | Fix32_31
Latency | Transform Length | 32768
| Transform Cycles | 131263
| Latency(us) | 525.052 | 1000 | 1.9046
configuration | number of channels |  |  | 4
| transform length |  |  | 32768
Architechture | Target Clock Frequency | MHz | 1 to 1000 | 250
| Tartget Data Throughput | MSPS | 1 to 150 | 50
| Architecture Choice | Automatically Select | Pipelined,Streaming I/O | Radix-4, Burst I/O | Radix-2, Burst I/O | Radix-2 Lite
Run Time Configurable Transform Length
implementation | Data Format | Fixed Point
| Scaling Options | Scaled | UnScaled | Block Floating Point
| Rounding Modes | Truncation | Convergent Rounding
Precision Options | Input Data Width | 32
| Phase Factor Width | 16
Output Ordering Options | Output Ordering | Bit/Digit Reversed Order | Natural Order
Cyclic Prefix Insertion
Optional Output Fields | XK_INDEX
OVFLO
Throttle Scheme | Non Real Time | Real Time
Detailed Implementation | Memory Options | Data | Block RAM | Distributed RAM
|  | Phase Factors | Block RAM | Distributed RAM
| Number of stages using Block RAM for Data and Phase Factors |  | 0 |  | Number of stages using Block RAM for Data and Phase Factors
|  | Reorder Buffer | Block RAM | Distributed RAM
Optimize Block RAM Count Using Hybrid Memories
| Optimize Options | Cmplex Multipliers | Use 3-multiplier structure | Use 4-multiplier structure | Use CLB Logic
|  | Butterfly Arithmetic | Use CLB Logic | Use XtremeDsp Slices