## help
Vivado Design Suite User Guide BD 만드는 절차 | https://docs.xilinx.com/v/u/2017.4-English/ug994-vivado-ip-subsystems
wrapper 씌우는 이유 | https://www.css-techhelp.com/post/why-do-i-need-to-run-create-hdl-wrapper
FPGA-QA-013-design1wrapper-를-만드는-이유 | https://aifpga.tistory.com/entry/FPGA-QA-013-design1wrapper-%EB%A5%BC-%EB%A7%8C%EB%93%9C%EB%8A%94-%EC%9D%B4%EC%9C%A0

## ALINX
top_spb |  |  | top_spb_i
[10 empty] | entity top_spb is | component top_spb is | top_spb_i : top_spb
|  |  | XCZU15EG-ffvb1156-2-i | [6 empty] | port ( | port ( | port map ( | -- componet [ top_spb_i ] signal define
Signal Name | ZYNQ Pin Number |  | ZYNQ pin Name | [6 empty] | -- | -- | --
|  |  | GTH Quad 228 / X0Y16-X0Y19 | [6 empty] | -- | -- | --
SFP_CLK_P | N27 | LVCMOS33 | 228_CLK1_P | in | clk | 1 | std_logic | set_property PACKAGE_PIN N27 [get_ports {SFP_CLK_P}] | set_property IOSTANDARD LVCMOS33 [get_ports {SFP_CLK_P}] | SFP_CLK_P_N27 : in std_logic; | SFP_CLK_P_N27 : in std_logic; | SFP_CLK_P_N27 => SFP_CLK_P_N27_top_spb_i, | signal SFP_CLK_P_N27_top_spb_i : std_logic := '0';
SFP_CLK_N | N28 | LVCMOS33 | 228_CLK1_N | in | clk | 1 | std_logic | set_property PACKAGE_PIN N28 [get_ports {SFP_CLK_N}] | set_property IOSTANDARD LVCMOS33 [get_ports {SFP_CLK_N}] | SFP_CLK_N_N28 : in std_logic; | SFP_CLK_N_N28 : in std_logic; | SFP_CLK_N_N28 => SFP_CLK_N_N28_top_spb_i, | signal SFP_CLK_N_N28_top_spb_i : std_logic := '0';
SFP1_TX_P | M29 | LVCMOS33 | 228_TX2_P | out |  | 3 | std_logic | set_property PACKAGE_PIN M29 [get_ports {SFP1_TX_P}] | set_property IOSTANDARD LVCMOS33 [get_ports {SFP1_TX_P}] | SFP1_TX_P_M29 : out std_logic; | SFP1_TX_P_M29 : out std_logic; | SFP1_TX_P_M29 => SFP1_TX_P_M29_top_spb_i, | signal SFP1_TX_P_M29_top_spb_i : std_logic := '0';
SFP1_TX_N | M30 | LVCMOS33 | 228_TX2_N | out |  | 3 | std_logic | set_property PACKAGE_PIN M30 [get_ports {SFP1_TX_N}] | set_property IOSTANDARD LVCMOS33 [get_ports {SFP1_TX_N}] | SFP1_TX_N_M30 : out std_logic; | SFP1_TX_N_M30 : out std_logic; | SFP1_TX_N_M30 => SFP1_TX_N_M30_top_spb_i, | signal SFP1_TX_N_M30_top_spb_i : std_logic := '0';
SFP1_RX_P | M33 | LVCMOS33 | 228_RX2_P | in |  | 3 | std_logic | set_property PACKAGE_PIN M33 [get_ports {SFP1_RX_P}] | set_property IOSTANDARD LVCMOS33 [get_ports {SFP1_RX_P}] | SFP1_RX_P_M33 : in std_logic; | SFP1_RX_P_M33 : in std_logic; | SFP1_RX_P_M33 => SFP1_RX_P_M33_top_spb_i, | signal SFP1_RX_P_M33_top_spb_i : std_logic := '0';
SFP1_RX_N | M34 | LVCMOS33 | 228_RX2_N | in |  | 3 | std_logic | set_property PACKAGE_PIN M34 [get_ports {SFP1_RX_N}] | set_property IOSTANDARD LVCMOS33 [get_ports {SFP1_RX_N}] | SFP1_RX_N_M34 : in std_logic; | SFP1_RX_N_M34 : in std_logic; | SFP1_RX_N_M34 => SFP1_RX_N_M34_top_spb_i, | signal SFP1_RX_N_M34_top_spb_i : std_logic := '0';
SFP2_TX_P | R31 | LVCMOS33 | 228_TX0_P | out |  | 0 | std_logic | set_property PACKAGE_PIN R31 [get_ports {SFP2_TX_P}] | set_property IOSTANDARD LVCMOS33 [get_ports {SFP2_TX_P}] | SFP2_TX_P_R31 : out std_logic; | SFP2_TX_P_R31 : out std_logic; | SFP2_TX_P_R31 => SFP2_TX_P_R31_top_spb_i, | signal SFP2_TX_P_R31_top_spb_i : std_logic := '0';
SFP2_TX_N | R32 | LVCMOS33 | 228_TX0_N | out |  | 0 | std_logic | set_property PACKAGE_PIN R32 [get_ports {SFP2_TX_N}] | set_property IOSTANDARD LVCMOS33 [get_ports {SFP2_TX_N}] | SFP2_TX_N_R32 : out std_logic; | SFP2_TX_N_R32 : out std_logic; | SFP2_TX_N_R32 => SFP2_TX_N_R32_top_spb_i, | signal SFP2_TX_N_R32_top_spb_i : std_logic := '0';
SFP2_RX_P | P33 | LVCMOS33 | 228_RX0_P | in |  | 0 | std_logic | set_property PACKAGE_PIN P33 [get_ports {SFP2_RX_P}] | set_property IOSTANDARD LVCMOS33 [get_ports {SFP2_RX_P}] | SFP2_RX_P_P33 : in std_logic; | SFP2_RX_P_P33 : in std_logic; | SFP2_RX_P_P33 => SFP2_RX_P_P33_top_spb_i, | signal SFP2_RX_P_P33_top_spb_i : std_logic := '0';
SFP2_RX_N | P34 | LVCMOS33 | 228_RX0_N | in |  | 0 | std_logic | set_property PACKAGE_PIN P34 [get_ports {SFP2_RX_N}] | set_property IOSTANDARD LVCMOS33 [get_ports {SFP2_RX_N}] | SFP2_RX_N_P34 : in std_logic; | SFP2_RX_N_P34 : in std_logic; | SFP2_RX_N_P34 => SFP2_RX_N_P34_top_spb_i, | signal SFP2_RX_N_P34_top_spb_i : std_logic := '0';
[10 empty] | -- | -- | --
PL_UART_RX | D11 | LVCMOS33 | B50_L4_P | in |  |  | std_logic | set_property PACKAGE_PIN D11 [get_ports {PL_UART_RX}] | set_property IOSTANDARD LVCMOS33 [get_ports {PL_UART_RX}] | PL_UART_RX_D11 : in std_logic; | PL_UART_RX_D11 : in std_logic; | PL_UART_RX_D11 => PL_UART_RX_D11_top_spb_i, | signal PL_UART_RX_D11_top_spb_i : std_logic := '0';
PL_UART_TX | D10 | LVCMOS33 | B50_L4_N | out |  |  | std_logic | set_property PACKAGE_PIN D10 [get_ports {PL_UART_TX}] | set_property IOSTANDARD LVCMOS33 [get_ports {PL_UART_TX}] | PL_UART_TX_D10 : out std_logic; | PL_UART_TX_D10 : out std_logic; | PL_UART_TX_D10 => PL_UART_TX_D10_top_spb_i, | signal PL_UART_TX_D10_top_spb_i : std_logic := '0';
[10 empty] | -- | -- | --
PL_KEY | AN12 | LVCMOS33 | B44_L3_P | in |  |  | std_logic | set_property PACKAGE_PIN AN12 [get_ports {PL_KEY}] | set_property IOSTANDARD LVCMOS33 [get_ports {PL_KEY}] | PL_KEY_AN12 : in std_logic; | PL_KEY_AN12 : in std_logic; | PL_KEY_AN12 => PL_KEY_AN12_top_spb_i, | signal PL_KEY_AN12_top_spb_i : std_logic := '0';
SFP1_LOSS | H13 | LVCMOS33 | B50_L8_P | in |  |  | std_logic | set_property PACKAGE_PIN H13 [get_ports {SFP1_LOSS}] | set_property IOSTANDARD LVCMOS33 [get_ports {SFP1_LOSS}] | SFP1_LOSS_H13 : in std_logic; | SFP1_LOSS_H13 : in std_logic; | SFP1_LOSS_H13 => SFP1_LOSS_H13_top_spb_i, | signal SFP1_LOSS_H13_top_spb_i : std_logic := '0';
SFP2_LOSS | J12 | LVCMOS33 | B50_L7_P | in |  |  | std_logic | set_property PACKAGE_PIN J12 [get_ports {SFP2_LOSS}] | set_property IOSTANDARD LVCMOS33 [get_ports {SFP2_LOSS}] | SFP2_LOSS_J12 : in std_logic; | SFP2_LOSS_J12 : in std_logic; | SFP2_LOSS_J12 => SFP2_LOSS_J12_top_spb_i, | signal SFP2_LOSS_J12_top_spb_i : std_logic := '0';
PL_LED1 | AM13 | LVCMOS33 | B44_L4_N | out |  |  | std_logic | set_property PACKAGE_PIN AM13 [get_ports {PL_LED1}] | set_property IOSTANDARD LVCMOS33 [get_ports {PL_LED1}] | PL_LED1_AM13 : out std_logic; | PL_LED1_AM13 : out std_logic; | PL_LED1_AM13 => PL_LED1_AM13_top_spb_i, | signal PL_LED1_AM13_top_spb_i : std_logic := '0';
PL_LED2 | AP12 | LVCMOS33 | B44_L3_N | out |  |  | std_logic | set_property PACKAGE_PIN AP12 [get_ports {PL_LED2}] | set_property IOSTANDARD LVCMOS33 [get_ports {PL_LED2}] | PL_LED2_AP12 : out std_logic; | PL_LED2_AP12 : out std_logic; | PL_LED2_AP12 => PL_LED2_AP12_top_spb_i, | signal PL_LED2_AP12_top_spb_i : std_logic := '0';
SFP1_TX_DIS | G13 | LVCMOS33 | B50_L8_N | out |  |  | std_logic | set_property PACKAGE_PIN G13 [get_ports {SFP1_TX_DIS}] | set_property IOSTANDARD LVCMOS33 [get_ports {SFP1_TX_DIS}] | SFP1_TX_DIS_G13 : out std_logic; | SFP1_TX_DIS_G13 : out std_logic; | SFP1_TX_DIS_G13 => SFP1_TX_DIS_G13_top_spb_i, | signal SFP1_TX_DIS_G13_top_spb_i : std_logic := '0';
SFP2_TX_DIS | H12 | LVCMOS33 | B50_L7_N | out |  |  | std_logic | set_property PACKAGE_PIN H12 [get_ports {SFP2_TX_DIS}] | set_property IOSTANDARD LVCMOS33 [get_ports {SFP2_TX_DIS}] | SFP2_TX_DIS_H12 : out std_logic; | SFP2_TX_DIS_H12 : out std_logic; | SFP2_TX_DIS_H12 => SFP2_TX_DIS_H12_top_spb_i, | signal SFP2_TX_DIS_H12_top_spb_i : std_logic := '0';
[10 empty] | -- | -- | --
PS_POR_B | V23 | LVCMOS33 | PS_POR_B | in | reset |  | std_logic | set_property PACKAGE_PIN V23 [get_ports {PS_POR_B}] | set_property IOSTANDARD LVCMOS33 [get_ports {PS_POR_B}] | PS_POR_B_V23 : in std_logic; | PS_POR_B_V23 : in std_logic; | PS_POR_B_V23 => PS_POR_B_V23_top_spb_i, | signal PS_POR_B_V23_top_spb_i : std_logic := '0';
PS_SRST_B | U23 | LVCMOS33 | PS_SRST_B | in | reset |  | std_logic | set_property PACKAGE_PIN U23 [get_ports {PS_SRST_B}] | set_property IOSTANDARD LVCMOS33 [get_ports {PS_SRST_B}] | PS_SRST_B_U23 : in std_logic; | PS_SRST_B_U23 : in std_logic; | PS_SRST_B_U23 => PS_SRST_B_U23_top_spb_i, | signal PS_SRST_B_U23_top_spb_i : std_logic := '0';
PS_PROG_B | U21 | LVCMOS33 | PS_PROG_B | in | reset |  | std_logic | set_property PACKAGE_PIN U21 [get_ports {PS_PROG_B}] | set_property IOSTANDARD LVCMOS33 [get_ports {PS_PROG_B}] | PS_PROG_B_U21 : in std_logic; | PS_PROG_B_U21 : in std_logic; | PS_PROG_B_U21 => PS_PROG_B_U21_top_spb_i, | signal PS_PROG_B_U21_top_spb_i : std_logic := '0';
[10 empty] | -- | -- | --
PL_CLK0_P | AL8 | DIFF_SSTL12 | IO_L12P_T1U_N10_GC_64 | in | clk |  | std_logic | set_property PACKAGE_PIN AL8 [get_ports {PL_CLK0_P}] | set_property IOSTANDARD DIFF_SSTL12 [get_ports {PL_CLK0_P}] | PL_CLK0_P_AL8 : in std_logic; | PL_CLK0_P_AL8 : in std_logic; | PL_CLK0_P_AL8 => PL_CLK0_P_AL8_top_spb_i, | signal PL_CLK0_P_AL8_top_spb_i : std_logic := '0';
PL_CLK0_N | AL7 | DIFF_SSTL12 | IO_L12N_T1U_N11_GC_64 | in | clk |  | std_logic | set_property PACKAGE_PIN AL7 [get_ports {PL_CLK0_N}] | set_property IOSTANDARD DIFF_SSTL12 [get_ports {PL_CLK0_N}] | PL_CLK0_N_AL7 : in std_logic | PL_CLK0_N_AL7 : in std_logic | PL_CLK0_N_AL7 => PL_CLK0_N_AL7_top_spb_i | signal PL_CLK0_N_AL7_top_spb_i : std_logic := '0';
[10 empty] | -- | -- | --
[10 empty] | ); | ); | );
[10 empty] | end entity; | end component;
set_property BITSTREAM.GENERAL.COMPRESS TRUE [current_design]
architecture rtl of top_spb is
[8 empty] | set_property PACKAGE_PIN J10 [get_ports {fan_tri_o[0]}] |  | signal xxx : std_logic := '0';
[8 empty] | set_property IOSTANDARD LVCMOS33 [get_ports {fan_tri_o[0]}] |  | begin
[8 empty] | set_property IOSTANDARD DIFF_SSTL12 [get_ports sys_clk_p] |  | p_yyy : process(Clk)
[8 empty] | set_property PACKAGE_PIN AL8 [get_ports sys_clk_p] |  | variable xxx : natural := 0;
[8 empty] | set_property PACKAGE_PIN AL7 [get_ports sys_clk_n] |  | begin
[8 empty] | set_property IOSTANDARD DIFF_SSTL12 [get_ports sys_clk_n] |  | if(reset_n='0')then
[8 empty] | create_clock -period 5.000 -name sys_clk_clk_p -waveform {0.000 2.500} [get_ports sys_clk_p] |  | --
elsif(rising_edge(Clk)) then
[8 empty] | set_property CLOCK_DEDICATED_ROUTE BACKBONE [get_nets ps_block/design_1_i/util_ds_buf_1/U0/BUFG_O[0]] |  | --
end if;
end process;
--
end architecture;
## XDC generated for xc7a200tfbg484-2 device
# 125.0MHz GT Reference clock constraint
[8 empty] | create_clock -name GT_REFCLK1 -period 8.0 | [get_ports GTPQ2_P]
####################### GT reference clock LOC #######################
set_property LOC E6 [get_ports GTPQ2_N]
set_property LOC F6 [get_ports GTPQ2_P]
# SYNC_CLK constraint : Value is selected based on the line rate (3.125 Gbps) and lane width (4-Byte)
[8 empty] | # create_clock -name sync_clk_i -period 6.4 | [get_pins aurora_top_i/aurora_module_i/clock_module_i/clkout1_buf/I]
# USER_CLK constraint : Value is selected based on the line rate (3.125 Gbps) and lane width (4-Byte)
[8 empty] | # create_clock -name user_clk_i -period 12.8 | [get_pins aurora_top_i/aurora_module_i/clock_module_i/clkout0_buf/I]
# 20.0 ns period Board Clock Constraint
#create_clock -name init_clk_i -period 20.0 [get_ports INIT_CLK_P]
#create_clock -name init_clk_i -period 20.0 [get_nets aurora_top_i/init_clk_i]
[8 empty] | # 10.000 | ns period DRP Clock Constraint
[8 empty] | #create_clock -name drp_clk_i -period 10.000 | [get_ports DRP_CLK_IN]
[8 empty] | #create_clock -name drpclk_i -period 20.000 | [get_nets aurora_top_i/drpclk_i]
###### CDC in RESET_LOGIC from INIT_CLK to USER_CLK ##############
set_false_path -to [get_pins -filter {REF_PIN_NAME=~*D} -of_objects [get_cells -hierarchical -filter {NAME =~ *bs_aurora_8b10b_cdc_to*}]]
#set_false_path -from [get_pins clk_check_i]
#set_false_path -from [get_clocks -of_objects [get_pins pll_i/clk_out1]] -to [get_clocks -of_objects [ get_pins pll_i/clk_in1] ]
#set DESIGN_CLOCKS {wclk rclk}
#foreach CLK_FROM $DESIGN_CLOCKS {
#set_false_path -from $CLK_FROM -to [remove_from_collection [all_clocks] $CLK_FROM]
#}
#################################################################################
#SFP1
set_property LOC B4 [get_ports TXP]
set_property LOC A4 [get_ports TXN]
set_property LOC B8 [get_ports RXP]
set_property LOC A8 [get_ports RXN]
##SFP2
#set_property LOC D5 [get_ports TXP]
#set_property LOC C5 [get_ports TXN]
#set_property LOC D11 [get_ports RXP]
#set_property LOC C11 [get_ports RXN]
#SFP3
#set_property LOC B6 [get_ports TXP]
#set_property LOC A6 [get_ports TXN]
#set_property LOC B10 [get_ports RXP]
#set_property LOC A10 [get_ports RXN]
#SFP4
#set_property LOC D7 [get_ports TXP]
#set_property LOC C7 [get_ports TXN]
#set_property LOC D9 [get_ports RXP]
#set_property LOC C9 [get_ports RXN]
# 20.0 ns period Board Clock Constraint
#create_clock -name clk_200MHz_out -period 5.0 [get_ports CLK_200MHZ_P_PAD]
#create_clock -name init_clk_i -period 20.0 [get_ports INIT_CLK_P]
############################LOC Constrain ################################
##Note: User should add LOC based upon the board
## Below LOC's are place holders and need to be changed as per the device and board
set_property LOC R4 [get_ports CLK_200MHZ_P_PAD]
set_property LOC T4 [get_ports CLK_200MHZ_N_PAD]
set_property LOC T6 [get_ports FPGA_RST_N_PAD]
set_property LOC W5 [get_ports FPGA_LED_USER_PAD]
set_property LOC E17 [get_ports FPGA_LED_1_PAD]
set_property LOC F16 [get_ports FPGA_LED_2_PAD]
set_property LOC D16 [get_ports FPGA_KEY_1_PAD]
set_property LOC E16 [get_ports FPGA_KEY_2_PAD]
set_property LOC AB15 [get_ports FPGA_TXD_O_PAD]
set_property LOC A15 [get_ports {tx_disable[0]}]
set_property LOC A16 [get_ports {tx_disable[1]}]
set_property LOC A13 [get_ports {tx_disable[2]}]
set_property LOC A14 [get_ports {tx_disable[3]}]
set_property LOC B15 [get_ports {rx_loss[0]}]
set_property LOC B16 [get_ports {rx_loss[1]}]
set_property LOC C14 [get_ports {rx_loss[2]}]
set_property LOC C15 [get_ports {rx_loss[3]}]
set_property IOSTANDARD DIFF_SSTL15 [get_ports CLK_200MHZ_P_PAD]
set_property IOSTANDARD DIFF_SSTL15 [get_ports CLK_200MHZ_N_PAD]
set_property IOSTANDARD LVCMOS33 [get_ports {tx_disable[3]}]
set_property IOSTANDARD LVCMOS33 [get_ports {tx_disable[2]}]
set_property IOSTANDARD LVCMOS33 [get_ports {tx_disable[1]}]
set_property IOSTANDARD LVCMOS33 [get_ports {tx_disable[0]}]
set_property IOSTANDARD LVCMOS33 [get_ports {rx_loss[3]}]
set_property IOSTANDARD LVCMOS33 [get_ports {rx_loss[2]}]
set_property IOSTANDARD LVCMOS33 [get_ports {rx_loss[1]}]
set_property IOSTANDARD LVCMOS33 [get_ports {rx_loss[0]}]
set_property IOSTANDARD LVCMOS33 [get_ports FPGA_RST_N_PAD]
set_property IOSTANDARD LVCMOS33 [get_ports FPGA_LED_USER_PAD]
set_property IOSTANDARD LVCMOS33 [get_ports FPGA_LED_1_PAD]
set_property IOSTANDARD LVCMOS33 [get_ports FPGA_LED_2_PAD]
set_property IOSTANDARD LVCMOS33 [get_ports FPGA_KEY_1_PAD]
set_property IOSTANDARD LVCMOS33 [get_ports FPGA_KEY_2_PAD]
set_property IOSTANDARD LVCMOS33 [get_ports FPGA_TXD_O_PAD]
###############################

## XCZU15EG
https://www.xilinx.com/content/dam/xilinx/support/packagefiles/zuppackages/xczu15egffvb1156pkg.txt
-- (c) Copyright 2016 Xilinx, Inc. All rights reserved.
--
-- This file contains confidential and proprietary information
-- of Xilinx, Inc. and is protected under U.S. and
-- international copyright and other intellectual property
-- laws.
--
-- DISCLAIMER
-- This disclaimer is not a license and does not grant any
-- rights to the materials distributed herewith. Except as
-- otherwise provided in a valid license issued to you by
-- Xilinx, and to the maximum extent permitted by applicable
-- law: (1) THESE MATERIALS ARE MADE AVAILABLE "AS IS" AND
-- WITH ALL FAULTS, AND XILINX HEREBY DISCLAIMS ALL WARRANTIES
-- AND CONDITIONS, EXPRESS, IMPLIED, OR STATUTORY, INCLUDING
-- BUT NOT LIMITED TO WARRANTIES OF MERCHANTABILITY, NON-
-- INFRINGEMENT, OR FITNESS FOR ANY PARTICULAR PURPOSE; and
-- (2) Xilinx shall not be liable (whether in contract or tort,
-- including negligence, or under any other theory of
-- liability) for any loss or damage of any kind or nature
-- related to, arising under or in connection with these
-- materials, including for any direct, or any indirect,
-- special, incidental, or consequential loss or damage
-- (including loss of data, profits, goodwill, or any type of
-- loss or damage suffered as a result of any action brought
-- by a third party) even if such damage or loss was
-- reasonably foreseeable or Xilinx had been advised of the
-- possibility of the same.
--
-- CRITICAL APPLICATIONS
-- Xilinx products are not designed or intended to be fail-
-- safe, or for use in any application requiring fail-safe
-- performance, such as life-support or safety devices or
-- systems, Class III medical devices, nuclear facilities,
-- applications related to the deployment of airbags, or any
-- other applications that could lead to death, personal
-- injury, or severe property or environmental damage
-- (individually and collectively, "Critical
-- Applications"). Customer assumes the sole risk and
-- liability of any use of Xilinx products in Critical
-- Applications, subject only to applicable laws and
-- regulations governing limitations on product liability.
--
-- THIS COPYRIGHT NOTICE AND DISCLAIMER MUST BE RETAINED AS
-- PART OF THIS FILE AT ALL TIMES.
--
------------------------------------------------------------------------
-- ASCII Pinout File
--
-- Device : xczu15egffvb1156
-- Date : 4/25/2017 18:03:34
-- Revision : 1.1
-- Status : Production
--
-- Production package specifications are released coincident
-- with production release of a particular device.
--
------------------------------------------------------------------------
-- Modification History
-- ¦ Date : 10/6/2016
-- ¦ Revision: 1.0
-- ¦ Status : Engineering Sample
-- ¦ Details : Initial creation.
------------------------------------------------------------------------
-- ¦ Date : 4/25/2017
-- ¦ Revision: 1.1
-- ¦ Status : Production
-- ¦ Details : Updated XCZU15EG to Production
------------------------------------------------------------------------
Pin Pin Name Memory Byte Group Bank I/O Type Super Logic Region | Pin | Pin Name | Memory Byte Group | Bank | I/O Type | Super Logic Region
W17 DXN NA NA NA NA | W17 | DXN | NA | NA | NA | NA
T18 VCCADC NA NA NA NA | T18 | VCCADC | NA | NA | NA | NA
T17 GNDADC NA NA NA NA | T17 | GNDADC | NA | NA | NA | NA
W18 DXP NA NA NA NA | W18 | DXP | NA | NA | NA | NA
V18 VREFP NA NA NA NA | V18 | VREFP | NA | NA | NA | NA
U17 VREFN NA NA NA NA | U17 | VREFN | NA | NA | NA | NA
U18 VP NA NA NA NA | U18 | VP | NA | NA | NA | NA
V17 VN NA NA NA NA | V17 | VN | NA | NA | NA | NA
AD15 PUDC_B NA 0 CONFIG NA | AD15 | PUDC_B | NA | 0 | CONFIG | NA
AD14 POR_OVERRIDE NA NA NA NA | AD14 | POR_OVERRIDE | NA | NA | NA | NA
J15 IO_L12N_AD8N_50 NA 50 HD NA | J15 | IO_L12N_AD8N_50 | NA | 50 | HD | NA
J16 IO_L12P_AD8P_50 NA 50 HD NA | J16 | IO_L12P_AD8P_50 | NA | 50 | HD | NA
G16 IO_L11N_AD9N_50 NA 50 HD NA | G16 | IO_L11N_AD9N_50 | NA | 50 | HD | NA
H16 IO_L11P_AD9P_50 NA 50 HD NA | H16 | IO_L11P_AD9P_50 | NA | 50 | HD | NA
H14 IO_L10N_AD10N_50 NA 50 HD NA | H14 | IO_L10N_AD10N_50 | NA | 50 | HD | NA
J14 IO_L10P_AD10P_50 NA 50 HD NA | J14 | IO_L10P_AD10P_50 | NA | 50 | HD | NA
G14 IO_L9N_AD11N_50 NA 50 HD NA | G14 | IO_L9N_AD11N_50 | NA | 50 | HD | NA
G15 IO_L9P_AD11P_50 NA 50 HD NA | G15 | IO_L9P_AD11P_50 | NA | 50 | HD | NA
G13 IO_L8N_HDGC_50 NA 50 HD NA | G13 | IO_L8N_HDGC_50 | NA | 50 | HD | NA
H13 IO_L8P_HDGC_50 NA 50 HD NA | H13 | IO_L8P_HDGC_50 | NA | 50 | HD | NA
H12 IO_L7N_HDGC_50 NA 50 HD NA | H12 | IO_L7N_HDGC_50 | NA | 50 | HD | NA
J12 IO_L7P_HDGC_50 NA 50 HD NA | J12 | IO_L7P_HDGC_50 | NA | 50 | HD | NA
F11 IO_L6N_HDGC_50 NA 50 HD NA | F11 | IO_L6N_HDGC_50 | NA | 50 | HD | NA
F12 IO_L6P_HDGC_50 NA 50 HD NA | F12 | IO_L6P_HDGC_50 | NA | 50 | HD | NA
G11 IO_L5N_HDGC_50 NA 50 HD NA | G11 | IO_L5N_HDGC_50 | NA | 50 | HD | NA
H11 IO_L5P_HDGC_50 NA 50 HD NA | H11 | IO_L5P_HDGC_50 | NA | 50 | HD | NA
D10 IO_L4N_AD12N_50 NA 50 HD NA | D10 | IO_L4N_AD12N_50 | NA | 50 | HD | NA
D11 IO_L4P_AD12P_50 NA 50 HD NA | D11 | IO_L4P_AD12P_50 | NA | 50 | HD | NA
E10 IO_L3N_AD13N_50 NA 50 HD NA | E10 | IO_L3N_AD13N_50 | NA | 50 | HD | NA
F10 IO_L3P_AD13P_50 NA 50 HD NA | F10 | IO_L3P_AD13P_50 | NA | 50 | HD | NA
G10 IO_L2N_AD14N_50 NA 50 HD NA | G10 | IO_L2N_AD14N_50 | NA | 50 | HD | NA
H10 IO_L2P_AD14P_50 NA 50 HD NA | H10 | IO_L2P_AD14P_50 | NA | 50 | HD | NA
J10 IO_L1N_AD15N_50 NA 50 HD NA | J10 | IO_L1N_AD15N_50 | NA | 50 | HD | NA
J11 IO_L1P_AD15P_50 NA 50 HD NA | J11 | IO_L1P_AD15P_50 | NA | 50 | HD | NA
E13 IO_L12N_AD8N_49 NA 49 HD NA | E13 | IO_L12N_AD8N_49 | NA | 49 | HD | NA
F13 IO_L12P_AD8P_49 NA 49 HD NA | F13 | IO_L12P_AD8P_49 | NA | 49 | HD | NA
D12 IO_L11N_AD9N_49 NA 49 HD NA | D12 | IO_L11N_AD9N_49 | NA | 49 | HD | NA
E12 IO_L11P_AD9P_49 NA 49 HD NA | E12 | IO_L11P_AD9P_49 | NA | 49 | HD | NA
B12 IO_L10N_AD10N_49 NA 49 HD NA | B12 | IO_L10N_AD10N_49 | NA | 49 | HD | NA
C12 IO_L10P_AD10P_49 NA 49 HD NA | C12 | IO_L10P_AD10P_49 | NA | 49 | HD | NA
A12 IO_L9N_AD11N_49 NA 49 HD NA | A12 | IO_L9N_AD11N_49 | NA | 49 | HD | NA
A13 IO_L9P_AD11P_49 NA 49 HD NA | A13 | IO_L9P_AD11P_49 | NA | 49 | HD | NA
B13 IO_L8N_HDGC_49 NA 49 HD NA | B13 | IO_L8N_HDGC_49 | NA | 49 | HD | NA
C13 IO_L8P_HDGC_49 NA 49 HD NA | C13 | IO_L8P_HDGC_49 | NA | 49 | HD | NA
B14 IO_L7N_HDGC_49 NA 49 HD NA | B14 | IO_L7N_HDGC_49 | NA | 49 | HD | NA
C14 IO_L7P_HDGC_49 NA 49 HD NA | C14 | IO_L7P_HDGC_49 | NA | 49 | HD | NA
D14 IO_L6N_HDGC_49 NA 49 HD NA | D14 | IO_L6N_HDGC_49 | NA | 49 | HD | NA
E14 IO_L6P_HDGC_49 NA 49 HD NA | E14 | IO_L6P_HDGC_49 | NA | 49 | HD | NA
D15 IO_L5N_HDGC_49 NA 49 HD NA | D15 | IO_L5N_HDGC_49 | NA | 49 | HD | NA
E15 IO_L5P_HDGC_49 NA 49 HD NA | E15 | IO_L5P_HDGC_49 | NA | 49 | HD | NA
A15 IO_L4N_AD12N_49 NA 49 HD NA | A15 | IO_L4N_AD12N_49 | NA | 49 | HD | NA
B15 IO_L4P_AD12P_49 NA 49 HD NA | B15 | IO_L4P_AD12P_49 | NA | 49 | HD | NA
A16 IO_L3N_AD13N_49 NA 49 HD NA | A16 | IO_L3N_AD13N_49 | NA | 49 | HD | NA
B16 IO_L3P_AD13P_49 NA 49 HD NA | B16 | IO_L3P_AD13P_49 | NA | 49 | HD | NA
C16 IO_L2N_AD14N_49 NA 49 HD NA | C16 | IO_L2N_AD14N_49 | NA | 49 | HD | NA
D16 IO_L2P_AD14P_49 NA 49 HD NA | D16 | IO_L2P_AD14P_49 | NA | 49 | HD | NA
F15 IO_L1N_AD15N_49 NA 49 HD NA | F15 | IO_L1N_AD15N_49 | NA | 49 | HD | NA
F16 IO_L1P_AD15P_49 NA 49 HD NA | F16 | IO_L1P_AD15P_49 | NA | 49 | HD | NA
A18 IO_L12N_AD8N_48 NA 48 HD NA | A18 | IO_L12N_AD8N_48 | NA | 48 | HD | NA
A17 IO_L12P_AD8P_48 NA 48 HD NA | A17 | IO_L12P_AD8P_48 | NA | 48 | HD | NA
C19 IO_L11N_AD9N_48 NA 48 HD NA | C19 | IO_L11N_AD9N_48 | NA | 48 | HD | NA
C18 IO_L11P_AD9P_48 NA 48 HD NA | C18 | IO_L11P_AD9P_48 | NA | 48 | HD | NA
B19 IO_L10N_AD10N_48 NA 48 HD NA | B19 | IO_L10N_AD10N_48 | NA | 48 | HD | NA
B18 IO_L10P_AD10P_48 NA 48 HD NA | B18 | IO_L10P_AD10P_48 | NA | 48 | HD | NA
C17 IO_L9N_AD11N_48 NA 48 HD NA | C17 | IO_L9N_AD11N_48 | NA | 48 | HD | NA
D17 IO_L9P_AD11P_48 NA 48 HD NA | D17 | IO_L9P_AD11P_48 | NA | 48 | HD | NA
E18 IO_L8N_HDGC_48 NA 48 HD NA | E18 | IO_L8N_HDGC_48 | NA | 48 | HD | NA
E17 IO_L8P_HDGC_48 NA 48 HD NA | E17 | IO_L8P_HDGC_48 | NA | 48 | HD | NA
D19 IO_L7N_HDGC_48 NA 48 HD NA | D19 | IO_L7N_HDGC_48 | NA | 48 | HD | NA
E19 IO_L7P_HDGC_48 NA 48 HD NA | E19 | IO_L7P_HDGC_48 | NA | 48 | HD | NA
F18 IO_L6N_HDGC_48 NA 48 HD NA | F18 | IO_L6N_HDGC_48 | NA | 48 | HD | NA
F17 IO_L6P_HDGC_48 NA 48 HD NA | F17 | IO_L6P_HDGC_48 | NA | 48 | HD | NA
G19 IO_L5N_HDGC_48 NA 48 HD NA | G19 | IO_L5N_HDGC_48 | NA | 48 | HD | NA
G18 IO_L5P_HDGC_48 NA 48 HD NA | G18 | IO_L5P_HDGC_48 | NA | 48 | HD | NA
K17 IO_L4N_AD12N_48 NA 48 HD NA | K17 | IO_L4N_AD12N_48 | NA | 48 | HD | NA
L17 IO_L4P_AD12P_48 NA 48 HD NA | L17 | IO_L4P_AD12P_48 | NA | 48 | HD | NA
K18 IO_L3N_AD13N_48 NA 48 HD NA | K18 | IO_L3N_AD13N_48 | NA | 48 | HD | NA
L18 IO_L3P_AD13P_48 NA 48 HD NA | L18 | IO_L3P_AD13P_48 | NA | 48 | HD | NA
H17 IO_L2N_AD14N_48 NA 48 HD NA | H17 | IO_L2N_AD14N_48 | NA | 48 | HD | NA
J17 IO_L2P_AD14P_48 NA 48 HD NA | J17 | IO_L2P_AD14P_48 | NA | 48 | HD | NA
H19 IO_L1N_AD15N_48 NA 48 HD NA | H19 | IO_L1N_AD15N_48 | NA | 48 | HD | NA
H18 IO_L1P_AD15P_48 NA 48 HD NA | H18 | IO_L1P_AD15P_48 | NA | 48 | HD | NA
A20 IO_L12N_AD0N_47 NA 47 HD NA | A20 | IO_L12N_AD0N_47 | NA | 47 | HD | NA
B20 IO_L12P_AD0P_47 NA 47 HD NA | B20 | IO_L12P_AD0P_47 | NA | 47 | HD | NA
A22 IO_L11N_AD1N_47 NA 47 HD NA | A22 | IO_L11N_AD1N_47 | NA | 47 | HD | NA
A21 IO_L11P_AD1P_47 NA 47 HD NA | A21 | IO_L11P_AD1P_47 | NA | 47 | HD | NA
B21 IO_L10N_AD2N_47 NA 47 HD NA | B21 | IO_L10N_AD2N_47 | NA | 47 | HD | NA
C21 IO_L10P_AD2P_47 NA 47 HD NA | C21 | IO_L10P_AD2P_47 | NA | 47 | HD | NA
C22 IO_L9N_AD3N_47 NA 47 HD NA | C22 | IO_L9N_AD3N_47 | NA | 47 | HD | NA
D21 IO_L9P_AD3P_47 NA 47 HD NA | D21 | IO_L9P_AD3P_47 | NA | 47 | HD | NA
D20 IO_L8N_HDGC_AD4N_47 NA 47 HD NA | D20 | IO_L8N_HDGC_AD4N_47 | NA | 47 | HD | NA
E20 IO_L8P_HDGC_AD4P_47 NA 47 HD NA | E20 | IO_L8P_HDGC_AD4P_47 | NA | 47 | HD | NA
D22 IO_L7N_HDGC_AD5N_47 NA 47 HD NA | D22 | IO_L7N_HDGC_AD5N_47 | NA | 47 | HD | NA
E22 IO_L7P_HDGC_AD5P_47 NA 47 HD NA | E22 | IO_L7P_HDGC_AD5P_47 | NA | 47 | HD | NA
F20 IO_L6N_HDGC_AD6N_47 NA 47 HD NA | F20 | IO_L6N_HDGC_AD6N_47 | NA | 47 | HD | NA
G20 IO_L6P_HDGC_AD6P_47 NA 47 HD NA | G20 | IO_L6P_HDGC_AD6P_47 | NA | 47 | HD | NA
F21 IO_L5N_HDGC_AD7N_47 NA 47 HD NA | F21 | IO_L5N_HDGC_AD7N_47 | NA | 47 | HD | NA
G21 IO_L5P_HDGC_AD7P_47 NA 47 HD NA | G21 | IO_L5P_HDGC_AD7P_47 | NA | 47 | HD | NA
J20 IO_L4N_AD8N_47 NA 47 HD NA | J20 | IO_L4N_AD8N_47 | NA | 47 | HD | NA
J19 IO_L4P_AD8P_47 NA 47 HD NA | J19 | IO_L4P_AD8P_47 | NA | 47 | HD | NA
H21 IO_L3N_AD9N_47 NA 47 HD NA | H21 | IO_L3N_AD9N_47 | NA | 47 | HD | NA
J21 IO_L3P_AD9P_47 NA 47 HD NA | J21 | IO_L3P_AD9P_47 | NA | 47 | HD | NA
K19 IO_L2N_AD10N_47 NA 47 HD NA | K19 | IO_L2N_AD10N_47 | NA | 47 | HD | NA
L19 IO_L2P_AD10P_47 NA 47 HD NA | L19 | IO_L2P_AD10P_47 | NA | 47 | HD | NA
K20 IO_L1N_AD11N_47 NA 47 HD NA | K20 | IO_L1N_AD11N_47 | NA | 47 | HD | NA
L20 IO_L1P_AD11P_47 NA 47 HD NA | L20 | IO_L1P_AD11P_47 | NA | 47 | HD | NA
AE14 IO_L12N_AD0N_44 NA 44 HD NA | AE14 | IO_L12N_AD0N_44 | NA | 44 | HD | NA
AE15 IO_L12P_AD0P_44 NA 44 HD NA | AE15 | IO_L12P_AD0P_44 | NA | 44 | HD | NA
AG15 IO_L11N_AD1N_44 NA 44 HD NA | AG15 | IO_L11N_AD1N_44 | NA | 44 | HD | NA
AF15 IO_L11P_AD1P_44 NA 44 HD NA | AF15 | IO_L11P_AD1P_44 | NA | 44 | HD | NA
AG13 IO_L10N_AD2N_44 NA 44 HD NA | AG13 | IO_L10N_AD2N_44 | NA | 44 | HD | NA
AG14 IO_L10P_AD2P_44 NA 44 HD NA | AG14 | IO_L10P_AD2P_44 | NA | 44 | HD | NA
AF13 IO_L9N_AD3N_44 NA 44 HD NA | AF13 | IO_L9N_AD3N_44 | NA | 44 | HD | NA
AE13 IO_L9P_AD3P_44 NA 44 HD NA | AE13 | IO_L9P_AD3P_44 | NA | 44 | HD | NA
AJ14 IO_L8N_HDGC_AD4N_44 NA 44 HD NA | AJ14 | IO_L8N_HDGC_AD4N_44 | NA | 44 | HD | NA
AJ15 IO_L8P_HDGC_AD4P_44 NA 44 HD NA | AJ15 | IO_L8P_HDGC_AD4P_44 | NA | 44 | HD | NA
AH13 IO_L7N_HDGC_AD5N_44 NA 44 HD NA | AH13 | IO_L7N_HDGC_AD5N_44 | NA | 44 | HD | NA
AH14 IO_L7P_HDGC_AD5P_44 NA 44 HD NA | AH14 | IO_L7P_HDGC_AD5P_44 | NA | 44 | HD | NA
AL12 IO_L6N_HDGC_AD6N_44 NA 44 HD NA | AL12 | IO_L6N_HDGC_AD6N_44 | NA | 44 | HD | NA
AK13 IO_L6P_HDGC_AD6P_44 NA 44 HD NA | AK13 | IO_L6P_HDGC_AD6P_44 | NA | 44 | HD | NA
AK14 IO_L5N_HDGC_AD7N_44 NA 44 HD NA | AK14 | IO_L5N_HDGC_AD7N_44 | NA | 44 | HD | NA
AK15 IO_L5P_HDGC_AD7P_44 NA 44 HD NA | AK15 | IO_L5P_HDGC_AD7P_44 | NA | 44 | HD | NA
AM13 IO_L4N_AD8N_44 NA 44 HD NA | AM13 | IO_L4N_AD8N_44 | NA | 44 | HD | NA
AL13 IO_L4P_AD8P_44 NA 44 HD NA | AL13 | IO_L4P_AD8P_44 | NA | 44 | HD | NA
AP12 IO_L3N_AD9N_44 NA 44 HD NA | AP12 | IO_L3N_AD9N_44 | NA | 44 | HD | NA
AN12 IO_L3P_AD9P_44 NA 44 HD NA | AN12 | IO_L3P_AD9P_44 | NA | 44 | HD | NA
AN13 IO_L2N_AD10N_44 NA 44 HD NA | AN13 | IO_L2N_AD10N_44 | NA | 44 | HD | NA
AM14 IO_L2P_AD10P_44 NA 44 HD NA | AM14 | IO_L2P_AD10P_44 | NA | 44 | HD | NA
AP14 IO_L1N_AD11N_44 NA 44 HD NA | AP14 | IO_L1N_AD11N_44 | NA | 44 | HD | NA
AN14 IO_L1P_AD11P_44 NA 44 HD NA | AN14 | IO_L1P_AD11P_44 | NA | 44 | HD | NA
K15 IO_L24N_T3U_N11_67 3U 67 HP NA | K15 | IO_L24N_T3U_N11_67 | 3U | 67 | HP | NA
L15 IO_L24P_T3U_N10_67 3U 67 HP NA | L15 | IO_L24P_T3U_N10_67 | 3U | 67 | HP | NA
K13 IO_L23N_T3U_N9_67 3U 67 HP NA | K13 | IO_L23N_T3U_N9_67 | 3U | 67 | HP | NA
L13 IO_L23P_T3U_N8_67 3U 67 HP NA | L13 | IO_L23P_T3U_N8_67 | 3U | 67 | HP | NA
M13 IO_L22N_T3U_N7_DBC_AD0N_67 3U 67 HP NA | M13 | IO_L22N_T3U_N7_DBC_AD0N_67 | 3U | 67 | HP | NA
N13 IO_L22P_T3U_N6_DBC_AD0P_67 3U 67 HP NA | N13 | IO_L22P_T3U_N6_DBC_AD0P_67 | 3U | 67 | HP | NA
N12 IO_L21N_T3L_N5_AD8N_67 3L 67 HP NA | N12 | IO_L21N_T3L_N5_AD8N_67 | 3L | 67 | HP | NA
P12 IO_L21P_T3L_N4_AD8P_67 3L 67 HP NA | P12 | IO_L21P_T3L_N4_AD8P_67 | 3L | 67 | HP | NA
M14 IO_L20N_T3L_N3_AD1N_67 3L 67 HP NA | M14 | IO_L20N_T3L_N3_AD1N_67 | 3L | 67 | HP | NA
M15 IO_L20P_T3L_N2_AD1P_67 3L 67 HP NA | M15 | IO_L20P_T3L_N2_AD1P_67 | 3L | 67 | HP | NA
K16 IO_L19N_T3L_N1_DBC_AD9N_67 3L 67 HP NA | K16 | IO_L19N_T3L_N1_DBC_AD9N_67 | 3L | 67 | HP | NA
L16 IO_L19P_T3L_N0_DBC_AD9P_67 3L 67 HP NA | L16 | IO_L19P_T3L_N0_DBC_AD9P_67 | 3L | 67 | HP | NA
K14 IO_T3U_N12_67 3U 67 HP NA | K14 | IO_T3U_N12_67 | 3U | 67 | HP | NA
K10 IO_T2U_N12_67 2U 67 HP NA | K10 | IO_T2U_N12_67 | 2U | 67 | HP | NA
K12 IO_L18N_T2U_N11_AD2N_67 2U 67 HP NA | K12 | IO_L18N_T2U_N11_AD2N_67 | 2U | 67 | HP | NA
L12 IO_L18P_T2U_N10_AD2P_67 2U 67 HP NA | L12 | IO_L18P_T2U_N10_AD2P_67 | 2U | 67 | HP | NA
L11 IO_L17N_T2U_N9_AD10N_67 2U 67 HP NA | L11 | IO_L17N_T2U_N9_AD10N_67 | 2U | 67 | HP | NA
M11 IO_L17P_T2U_N8_AD10P_67 2U 67 HP NA | M11 | IO_L17P_T2U_N8_AD10P_67 | 2U | 67 | HP | NA
N8 IO_L16N_T2U_N7_QBC_AD3N_67 2U 67 HP NA | N8 | IO_L16N_T2U_N7_QBC_AD3N_67 | 2U | 67 | HP | NA
N9 IO_L16P_T2U_N6_QBC_AD3P_67 2U 67 HP NA | N9 | IO_L16P_T2U_N6_QBC_AD3P_67 | 2U | 67 | HP | NA
L10 IO_L15N_T2L_N5_AD11N_67 2L 67 HP NA | L10 | IO_L15N_T2L_N5_AD11N_67 | 2L | 67 | HP | NA
M10 IO_L15P_T2L_N4_AD11P_67 2L 67 HP NA | M10 | IO_L15P_T2L_N4_AD11P_67 | 2L | 67 | HP | NA
P9 IO_L14N_T2L_N3_GC_67 2L 67 HP NA | P9 | IO_L14N_T2L_N3_GC_67 | 2L | 67 | HP | NA
P10 IO_L14P_T2L_N2_GC_67 2L 67 HP NA | P10 | IO_L14P_T2L_N2_GC_67 | 2L | 67 | HP | NA
N11 IO_L13N_T2L_N1_GC_QBC_67 2L 67 HP NA | N11 | IO_L13N_T2L_N1_GC_QBC_67 | 2L | 67 | HP | NA
P11 IO_L13P_T2L_N0_GC_QBC_67 2L 67 HP NA | P11 | IO_L13P_T2L_N0_GC_QBC_67 | 2L | 67 | HP | NA
R8 IO_L12N_T1U_N11_GC_67 1U 67 HP NA | R8 | IO_L12N_T1U_N11_GC_67 | 1U | 67 | HP | NA
T8 IO_L12P_T1U_N10_GC_67 1U 67 HP NA | T8 | IO_L12P_T1U_N10_GC_67 | 1U | 67 | HP | NA
R9 IO_L11N_T1U_N9_GC_67 1U 67 HP NA | R9 | IO_L11N_T1U_N9_GC_67 | 1U | 67 | HP | NA
R10 IO_L11P_T1U_N8_GC_67 1U 67 HP NA | R10 | IO_L11P_T1U_N8_GC_67 | 1U | 67 | HP | NA
T6 IO_L10N_T1U_N7_QBC_AD4N_67 1U 67 HP NA | T6 | IO_L10N_T1U_N7_QBC_AD4N_67 | 1U | 67 | HP | NA
T7 IO_L10P_T1U_N6_QBC_AD4P_67 1U 67 HP NA | T7 | IO_L10P_T1U_N6_QBC_AD4P_67 | 1U | 67 | HP | NA
U8 IO_L9N_T1L_N5_AD12N_67 1L 67 HP NA | U8 | IO_L9N_T1L_N5_AD12N_67 | 1L | 67 | HP | NA
U9 IO_L9P_T1L_N4_AD12P_67 1L 67 HP NA | U9 | IO_L9P_T1L_N4_AD12P_67 | 1L | 67 | HP | NA
U6 IO_L8N_T1L_N3_AD5N_67 1L 67 HP NA | U6 | IO_L8N_T1L_N3_AD5N_67 | 1L | 67 | HP | NA
V6 IO_L8P_T1L_N2_AD5P_67 1L 67 HP NA | V6 | IO_L8P_T1L_N2_AD5P_67 | 1L | 67 | HP | NA
V7 IO_L7N_T1L_N1_QBC_AD13N_67 1L 67 HP NA | V7 | IO_L7N_T1L_N1_QBC_AD13N_67 | 1L | 67 | HP | NA
V8 IO_L7P_T1L_N0_QBC_AD13P_67 1L 67 HP NA | V8 | IO_L7P_T1L_N0_QBC_AD13P_67 | 1L | 67 | HP | NA
V9 IO_T1U_N12_67 1U 67 HP NA | V9 | IO_T1U_N12_67 | 1U | 67 | HP | NA
W10 IO_T0U_N12_VRP_67 0U 67 HP NA | W10 | IO_T0U_N12_VRP_67 | 0U | 67 | HP | NA
T11 IO_L6N_T0U_N11_AD6N_67 0U 67 HP NA | T11 | IO_L6N_T0U_N11_AD6N_67 | 0U | 67 | HP | NA
U11 IO_L6P_T0U_N10_AD6P_67 0U 67 HP NA | U11 | IO_L6P_T0U_N10_AD6P_67 | 0U | 67 | HP | NA
V11 IO_L5N_T0U_N9_AD14N_67 0U 67 HP NA | V11 | IO_L5N_T0U_N9_AD14N_67 | 0U | 67 | HP | NA
V12 IO_L5P_T0U_N8_AD14P_67 0U 67 HP NA | V12 | IO_L5P_T0U_N8_AD14P_67 | 0U | 67 | HP | NA
R12 IO_L4N_T0U_N7_DBC_AD7N_67 0U 67 HP NA | R12 | IO_L4N_T0U_N7_DBC_AD7N_67 | 0U | 67 | HP | NA
T12 IO_L4P_T0U_N6_DBC_AD7P_67 0U 67 HP NA | T12 | IO_L4P_T0U_N6_DBC_AD7P_67 | 0U | 67 | HP | NA
T10 IO_L3N_T0L_N5_AD15N_67 0L 67 HP NA | T10 | IO_L3N_T0L_N5_AD15N_67 | 0L | 67 | HP | NA
U10 IO_L3P_T0L_N4_AD15P_67 0L 67 HP NA | U10 | IO_L3P_T0L_N4_AD15P_67 | 0L | 67 | HP | NA
R13 IO_L2N_T0L_N3_67 0L 67 HP NA | R13 | IO_L2N_T0L_N3_67 | 0L | 67 | HP | NA
T13 IO_L2P_T0L_N2_67 0L 67 HP NA | T13 | IO_L2P_T0L_N2_67 | 0L | 67 | HP | NA
W11 IO_L1N_T0L_N1_DBC_67 0L 67 HP NA | W11 | IO_L1N_T0L_N1_DBC_67 | 0L | 67 | HP | NA
W12 IO_L1P_T0L_N0_DBC_67 0L 67 HP NA | W12 | IO_L1P_T0L_N0_DBC_67 | 0L | 67 | HP | NA
N14 VREF_67 NA 67 HP NA | N14 | VREF_67 | NA | 67 | HP | NA
W1 IO_L24N_T3U_N11_66 3U 66 HP NA | W1 | IO_L24N_T3U_N11_66 | 3U | 66 | HP | NA
W2 IO_L24P_T3U_N10_66 3U 66 HP NA | W2 | IO_L24P_T3U_N10_66 | 3U | 66 | HP | NA
V1 IO_L23N_T3U_N9_66 3U 66 HP NA | V1 | IO_L23N_T3U_N9_66 | 3U | 66 | HP | NA
V2 IO_L23P_T3U_N8_66 3U 66 HP NA | V2 | IO_L23P_T3U_N8_66 | 3U | 66 | HP | NA
Y1 IO_L22N_T3U_N7_DBC_AD0N_66 3U 66 HP NA | Y1 | IO_L22N_T3U_N7_DBC_AD0N_66 | 3U | 66 | HP | NA
Y2 IO_L22P_T3U_N6_DBC_AD0P_66 3U 66 HP NA | Y2 | IO_L22P_T3U_N6_DBC_AD0P_66 | 3U | 66 | HP | NA
AA1 IO_L21N_T3L_N5_AD8N_66 3L 66 HP NA | AA1 | IO_L21N_T3L_N5_AD8N_66 | 3L | 66 | HP | NA
AA2 IO_L21P_T3L_N4_AD8P_66 3L 66 HP NA | AA2 | IO_L21P_T3L_N4_AD8P_66 | 3L | 66 | HP | NA
AC3 IO_L20N_T3L_N3_AD1N_66 3L 66 HP NA | AC3 | IO_L20N_T3L_N3_AD1N_66 | 3L | 66 | HP | NA
AB3 IO_L20P_T3L_N2_AD1P_66 3L 66 HP NA | AB3 | IO_L20P_T3L_N2_AD1P_66 | 3L | 66 | HP | NA
AC1 IO_L19N_T3L_N1_DBC_AD9N_66 3L 66 HP NA | AC1 | IO_L19N_T3L_N1_DBC_AD9N_66 | 3L | 66 | HP | NA
AC2 IO_L19P_T3L_N0_DBC_AD9P_66 3L 66 HP NA | AC2 | IO_L19P_T3L_N0_DBC_AD9P_66 | 3L | 66 | HP | NA
AB1 IO_T3U_N12_66 3U 66 HP NA | AB1 | IO_T3U_N12_66 | 3U | 66 | HP | NA
AA3 IO_T2U_N12_66 2U 66 HP NA | AA3 | IO_T2U_N12_66 | 2U | 66 | HP | NA
U4 IO_L18N_T2U_N11_AD2N_66 2U 66 HP NA | U4 | IO_L18N_T2U_N11_AD2N_66 | 2U | 66 | HP | NA
U5 IO_L18P_T2U_N10_AD2P_66 2U 66 HP NA | U5 | IO_L18P_T2U_N10_AD2P_66 | 2U | 66 | HP | NA
V3 IO_L17N_T2U_N9_AD10N_66 2U 66 HP NA | V3 | IO_L17N_T2U_N9_AD10N_66 | 2U | 66 | HP | NA
V4 IO_L17P_T2U_N8_AD10P_66 2U 66 HP NA | V4 | IO_L17P_T2U_N8_AD10P_66 | 2U | 66 | HP | NA
AC4 IO_L16N_T2U_N7_QBC_AD3N_66 2U 66 HP NA | AC4 | IO_L16N_T2U_N7_QBC_AD3N_66 | 2U | 66 | HP | NA
AB4 IO_L16P_T2U_N6_QBC_AD3P_66 2U 66 HP NA | AB4 | IO_L16P_T2U_N6_QBC_AD3P_66 | 2U | 66 | HP | NA
W4 IO_L15N_T2L_N5_AD11N_66 2L 66 HP NA | W4 | IO_L15N_T2L_N5_AD11N_66 | 2L | 66 | HP | NA
W5 IO_L15P_T2L_N4_AD11P_66 2L 66 HP NA | W5 | IO_L15P_T2L_N4_AD11P_66 | 2L | 66 | HP | NA
AA5 IO_L14N_T2L_N3_GC_66 2L 66 HP NA | AA5 | IO_L14N_T2L_N3_GC_66 | 2L | 66 | HP | NA
Y5 IO_L14P_T2L_N2_GC_66 2L 66 HP NA | Y5 | IO_L14P_T2L_N2_GC_66 | 2L | 66 | HP | NA
Y3 IO_L13N_T2L_N1_GC_QBC_66 2L 66 HP NA | Y3 | IO_L13N_T2L_N1_GC_QBC_66 | 2L | 66 | HP | NA
Y4 IO_L13P_T2L_N0_GC_QBC_66 2L 66 HP NA | Y4 | IO_L13P_T2L_N0_GC_QBC_66 | 2L | 66 | HP | NA
AA6 IO_L12N_T1U_N11_GC_66 1U 66 HP NA | AA6 | IO_L12N_T1U_N11_GC_66 | 1U | 66 | HP | NA
AA7 IO_L12P_T1U_N10_GC_66 1U 66 HP NA | AA7 | IO_L12P_T1U_N10_GC_66 | 1U | 66 | HP | NA
Y7 IO_L11N_T1U_N9_GC_66 1U 66 HP NA | Y7 | IO_L11N_T1U_N9_GC_66 | 1U | 66 | HP | NA
Y8 IO_L11P_T1U_N8_GC_66 1U 66 HP NA | Y8 | IO_L11P_T1U_N8_GC_66 | 1U | 66 | HP | NA
AB5 IO_L10N_T1U_N7_QBC_AD4N_66 1U 66 HP NA | AB5 | IO_L10N_T1U_N7_QBC_AD4N_66 | 1U | 66 | HP | NA
AB6 IO_L10P_T1U_N6_QBC_AD4P_66 1U 66 HP NA | AB6 | IO_L10P_T1U_N6_QBC_AD4P_66 | 1U | 66 | HP | NA
W6 IO_L9N_T1L_N5_AD12N_66 1L 66 HP NA | W6 | IO_L9N_T1L_N5_AD12N_66 | 1L | 66 | HP | NA
W7 IO_L9P_T1L_N4_AD12P_66 1L 66 HP NA | W7 | IO_L9P_T1L_N4_AD12P_66 | 1L | 66 | HP | NA
AC8 IO_L8N_T1L_N3_AD5N_66 1L 66 HP NA | AC8 | IO_L8N_T1L_N3_AD5N_66 | 1L | 66 | HP | NA
AB8 IO_L8P_T1L_N2_AD5P_66 1L 66 HP NA | AB8 | IO_L8P_T1L_N2_AD5P_66 | 1L | 66 | HP | NA
AC6 IO_L7N_T1L_N1_QBC_AD13N_66 1L 66 HP NA | AC6 | IO_L7N_T1L_N1_QBC_AD13N_66 | 1L | 66 | HP | NA
AC7 IO_L7P_T1L_N0_QBC_AD13P_66 1L 66 HP NA | AC7 | IO_L7P_T1L_N0_QBC_AD13P_66 | 1L | 66 | HP | NA
AA8 IO_T1U_N12_66 1U 66 HP NA | AA8 | IO_T1U_N12_66 | 1U | 66 | HP | NA
W9 IO_T0U_N12_VRP_66 0U 66 HP NA | W9 | IO_T0U_N12_VRP_66 | 0U | 66 | HP | NA
Y9 IO_L6N_T0U_N11_AD6N_66 0U 66 HP NA | Y9 | IO_L6N_T0U_N11_AD6N_66 | 0U | 66 | HP | NA
Y10 IO_L6P_T0U_N10_AD6P_66 0U 66 HP NA | Y10 | IO_L6P_T0U_N10_AD6P_66 | 0U | 66 | HP | NA
AA12 IO_L5N_T0U_N9_AD14N_66 0U 66 HP NA | AA12 | IO_L5N_T0U_N9_AD14N_66 | 0U | 66 | HP | NA
Y12 IO_L5P_T0U_N8_AD14P_66 0U 66 HP NA | Y12 | IO_L5P_T0U_N8_AD14P_66 | 0U | 66 | HP | NA
AC9 IO_L4N_T0U_N7_DBC_AD7N_66 0U 66 HP NA | AC9 | IO_L4N_T0U_N7_DBC_AD7N_66 | 0U | 66 | HP | NA
AB9 IO_L4P_T0U_N6_DBC_AD7P_66 0U 66 HP NA | AB9 | IO_L4P_T0U_N6_DBC_AD7P_66 | 0U | 66 | HP | NA
AA10 IO_L3N_T0L_N5_AD15N_66 0L 66 HP NA | AA10 | IO_L3N_T0L_N5_AD15N_66 | 0L | 66 | HP | NA
AA11 IO_L3P_T0L_N4_AD15P_66 0L 66 HP NA | AA11 | IO_L3P_T0L_N4_AD15P_66 | 0L | 66 | HP | NA
AB10 IO_L2N_T0L_N3_66 0L 66 HP NA | AB10 | IO_L2N_T0L_N3_66 | 0L | 66 | HP | NA
AB11 IO_L2P_T0L_N2_66 0L 66 HP NA | AB11 | IO_L2P_T0L_N2_66 | 0L | 66 | HP | NA
AC11 IO_L1N_T0L_N1_DBC_66 0L 66 HP NA | AC11 | IO_L1N_T0L_N1_DBC_66 | 0L | 66 | HP | NA
AC12 IO_L1P_T0L_N0_DBC_66 0L 66 HP NA | AC12 | IO_L1P_T0L_N0_DBC_66 | 0L | 66 | HP | NA
AD12 VREF_66 NA 66 HP NA | AD12 | VREF_66 | NA | 66 | HP | NA
AE1 IO_L24N_T3U_N11_PERSTN0_65 3U 65 HP NA | AE1 | IO_L24N_T3U_N11_PERSTN0_65 | 3U | 65 | HP | NA
AE2 IO_L24P_T3U_N10_PERSTN1_I2C_SDA_65 3U 65 HP NA | AE2 | IO_L24P_T3U_N10_PERSTN1_I2C_SDA_65 | 3U | 65 | HP | NA
AD1 IO_L23N_T3U_N9_65 3U 65 HP NA | AD1 | IO_L23N_T3U_N9_65 | 3U | 65 | HP | NA
AD2 IO_L23P_T3U_N8_I2C_SCLK_65 3U 65 HP NA | AD2 | IO_L23P_T3U_N8_I2C_SCLK_65 | 3U | 65 | HP | NA
AJ1 IO_L22N_T3U_N7_DBC_AD0N_65 3U 65 HP NA | AJ1 | IO_L22N_T3U_N7_DBC_AD0N_65 | 3U | 65 | HP | NA
AH1 IO_L22P_T3U_N6_DBC_AD0P_65 3U 65 HP NA | AH1 | IO_L22P_T3U_N6_DBC_AD0P_65 | 3U | 65 | HP | NA
AF1 IO_L21N_T3L_N5_AD8N_65 3L 65 HP NA | AF1 | IO_L21N_T3L_N5_AD8N_65 | 3L | 65 | HP | NA
AF2 IO_L21P_T3L_N4_AD8P_65 3L 65 HP NA | AF2 | IO_L21P_T3L_N4_AD8P_65 | 3L | 65 | HP | NA
AH3 IO_L20N_T3L_N3_AD1N_65 3L 65 HP NA | AH3 | IO_L20N_T3L_N3_AD1N_65 | 3L | 65 | HP | NA
AG3 IO_L20P_T3L_N2_AD1P_65 3L 65 HP NA | AG3 | IO_L20P_T3L_N2_AD1P_65 | 3L | 65 | HP | NA
AJ2 IO_L19N_T3L_N1_DBC_AD9N_65 3L 65 HP NA | AJ2 | IO_L19N_T3L_N1_DBC_AD9N_65 | 3L | 65 | HP | NA
AH2 IO_L19P_T3L_N0_DBC_AD9P_65 3L 65 HP NA | AH2 | IO_L19P_T3L_N0_DBC_AD9P_65 | 3L | 65 | HP | NA
AG1 IO_T3U_N12_65 3U 65 HP NA | AG1 | IO_T3U_N12_65 | 3U | 65 | HP | NA
AD5 IO_T2U_N12_65 2U 65 HP NA | AD5 | IO_T2U_N12_65 | 2U | 65 | HP | NA
AE4 IO_L18N_T2U_N11_AD2N_65 2U 65 HP NA | AE4 | IO_L18N_T2U_N11_AD2N_65 | 2U | 65 | HP | NA
AD4 IO_L18P_T2U_N10_AD2P_65 2U 65 HP NA | AD4 | IO_L18P_T2U_N10_AD2P_65 | 2U | 65 | HP | NA
AF3 IO_L17N_T2U_N9_AD10N_65 2U 65 HP NA | AF3 | IO_L17N_T2U_N9_AD10N_65 | 2U | 65 | HP | NA
AE3 IO_L17P_T2U_N8_AD10P_65 2U 65 HP NA | AE3 | IO_L17P_T2U_N8_AD10P_65 | 2U | 65 | HP | NA
AJ5 IO_L16N_T2U_N7_QBC_AD3N_65 2U 65 HP NA | AJ5 | IO_L16N_T2U_N7_QBC_AD3N_65 | 2U | 65 | HP | NA
AJ6 IO_L16P_T2U_N6_QBC_AD3P_65 2U 65 HP NA | AJ6 | IO_L16P_T2U_N6_QBC_AD3P_65 | 2U | 65 | HP | NA
AJ4 IO_L15N_T2L_N5_AD11N_65 2L 65 HP NA | AJ4 | IO_L15N_T2L_N5_AD11N_65 | 2L | 65 | HP | NA
AH4 IO_L15P_T2L_N4_AD11P_65 2L 65 HP NA | AH4 | IO_L15P_T2L_N4_AD11P_65 | 2L | 65 | HP | NA
AG4 IO_L14N_T2L_N3_GC_65 2L 65 HP NA | AG4 | IO_L14N_T2L_N3_GC_65 | 2L | 65 | HP | NA
AG5 IO_L14P_T2L_N2_GC_65 2L 65 HP NA | AG5 | IO_L14P_T2L_N2_GC_65 | 2L | 65 | HP | NA
AF5 IO_L13N_T2L_N1_GC_QBC_65 2L 65 HP NA | AF5 | IO_L13N_T2L_N1_GC_QBC_65 | 2L | 65 | HP | NA
AE5 IO_L13P_T2L_N0_GC_QBC_65 2L 65 HP NA | AE5 | IO_L13P_T2L_N0_GC_QBC_65 | 2L | 65 | HP | NA
AF7 IO_L12N_T1U_N11_GC_65 1U 65 HP NA | AF7 | IO_L12N_T1U_N11_GC_65 | 1U | 65 | HP | NA
AE7 IO_L12P_T1U_N10_GC_65 1U 65 HP NA | AE7 | IO_L12P_T1U_N10_GC_65 | 1U | 65 | HP | NA
AG6 IO_L11N_T1U_N9_GC_65 1U 65 HP NA | AG6 | IO_L11N_T1U_N9_GC_65 | 1U | 65 | HP | NA
AF6 IO_L11P_T1U_N8_GC_65 1U 65 HP NA | AF6 | IO_L11P_T1U_N8_GC_65 | 1U | 65 | HP | NA
AF8 IO_L10N_T1U_N7_QBC_AD4N_65 1U 65 HP NA | AF8 | IO_L10N_T1U_N7_QBC_AD4N_65 | 1U | 65 | HP | NA
AE8 IO_L10P_T1U_N6_QBC_AD4P_65 1U 65 HP NA | AE8 | IO_L10P_T1U_N6_QBC_AD4P_65 | 1U | 65 | HP | NA
AD6 IO_L9N_T1L_N5_AD12N_65 1L 65 HP NA | AD6 | IO_L9N_T1L_N5_AD12N_65 | 1L | 65 | HP | NA
AD7 IO_L9P_T1L_N4_AD12P_65 1L 65 HP NA | AD7 | IO_L9P_T1L_N4_AD12P_65 | 1L | 65 | HP | NA
AH8 IO_L8N_T1L_N3_AD5N_65 1L 65 HP NA | AH8 | IO_L8N_T1L_N3_AD5N_65 | 1L | 65 | HP | NA
AG8 IO_L8P_T1L_N2_AD5P_65 1L 65 HP NA | AG8 | IO_L8P_T1L_N2_AD5P_65 | 1L | 65 | HP | NA
AH6 IO_L7N_T1L_N1_QBC_AD13N_65 1L 65 HP NA | AH6 | IO_L7N_T1L_N1_QBC_AD13N_65 | 1L | 65 | HP | NA
AH7 IO_L7P_T1L_N0_QBC_AD13P_65 1L 65 HP NA | AH7 | IO_L7P_T1L_N0_QBC_AD13P_65 | 1L | 65 | HP | NA
AH9 IO_T1U_N12_65 1U 65 HP NA | AH9 | IO_T1U_N12_65 | 1U | 65 | HP | NA
AD9 IO_T0U_N12_VRP_65 0U 65 HP NA | AD9 | IO_T0U_N12_VRP_65 | 0U | 65 | HP | NA
AE9 IO_L6N_T0U_N11_AD6N_65 0U 65 HP NA | AE9 | IO_L6N_T0U_N11_AD6N_65 | 0U | 65 | HP | NA
AD10 IO_L6P_T0U_N10_AD6P_65 0U 65 HP NA | AD10 | IO_L6P_T0U_N10_AD6P_65 | 0U | 65 | HP | NA
AG9 IO_L5N_T0U_N9_AD14N_65 0U 65 HP NA | AG9 | IO_L5N_T0U_N9_AD14N_65 | 0U | 65 | HP | NA
AG10 IO_L5P_T0U_N8_AD14P_65 0U 65 HP NA | AG10 | IO_L5P_T0U_N8_AD14P_65 | 0U | 65 | HP | NA
AG11 IO_L4N_T0U_N7_DBC_AD7N_65 0U 65 HP NA | AG11 | IO_L4N_T0U_N7_DBC_AD7N_65 | 0U | 65 | HP | NA
AF11 IO_L4P_T0U_N6_DBC_AD7P_SMBALERT_65 0U 65 HP NA | AF11 | IO_L4P_T0U_N6_DBC_AD7P_SMBALERT_65 | 0U | 65 | HP | NA
AF12 IO_L3N_T0L_N5_AD15N_65 0L 65 HP NA | AF12 | IO_L3N_T0L_N5_AD15N_65 | 0L | 65 | HP | NA
AE12 IO_L3P_T0L_N4_AD15P_65 0L 65 HP NA | AE12 | IO_L3P_T0L_N4_AD15P_65 | 0L | 65 | HP | NA
AH11 IO_L2N_T0L_N3_65 0L 65 HP NA | AH11 | IO_L2N_T0L_N3_65 | 0L | 65 | HP | NA
AH12 IO_L2P_T0L_N2_65 0L 65 HP NA | AH12 | IO_L2P_T0L_N2_65 | 0L | 65 | HP | NA
AF10 IO_L1N_T0L_N1_DBC_65 0L 65 HP NA | AF10 | IO_L1N_T0L_N1_DBC_65 | 0L | 65 | HP | NA
AE10 IO_L1P_T0L_N0_DBC_65 0L 65 HP NA | AE10 | IO_L1P_T0L_N0_DBC_65 | 0L | 65 | HP | NA
AD11 VREF_65 NA 65 HP NA | AD11 | VREF_65 | NA | 65 | HP | NA
AK2 IO_L24N_T3U_N11_64 3U 64 HP NA | AK2 | IO_L24N_T3U_N11_64 | 3U | 64 | HP | NA
AK3 IO_L24P_T3U_N10_64 3U 64 HP NA | AK3 | IO_L24P_T3U_N10_64 | 3U | 64 | HP | NA
AL1 IO_L23N_T3U_N9_64 3U 64 HP NA | AL1 | IO_L23N_T3U_N9_64 | 3U | 64 | HP | NA
AK1 IO_L23P_T3U_N8_64 3U 64 HP NA | AK1 | IO_L23P_T3U_N8_64 | 3U | 64 | HP | NA
AL2 IO_L22N_T3U_N7_DBC_AD0N_64 3U 64 HP NA | AL2 | IO_L22N_T3U_N7_DBC_AD0N_64 | 3U | 64 | HP | NA
AL3 IO_L22P_T3U_N6_DBC_AD0P_64 3U 64 HP NA | AL3 | IO_L22P_T3U_N6_DBC_AD0P_64 | 3U | 64 | HP | NA
AN1 IO_L21N_T3L_N5_AD8N_64 3L 64 HP NA | AN1 | IO_L21N_T3L_N5_AD8N_64 | 3L | 64 | HP | NA
AM1 IO_L21P_T3L_N4_AD8P_64 3L 64 HP NA | AM1 | IO_L21P_T3L_N4_AD8P_64 | 3L | 64 | HP | NA
AP3 IO_L20N_T3L_N3_AD1N_64 3L 64 HP NA | AP3 | IO_L20N_T3L_N3_AD1N_64 | 3L | 64 | HP | NA
AN3 IO_L20P_T3L_N2_AD1P_64 3L 64 HP NA | AN3 | IO_L20P_T3L_N2_AD1P_64 | 3L | 64 | HP | NA
AP2 IO_L19N_T3L_N1_DBC_AD9N_64 3L 64 HP NA | AP2 | IO_L19N_T3L_N1_DBC_AD9N_64 | 3L | 64 | HP | NA
AN2 IO_L19P_T3L_N0_DBC_AD9P_64 3L 64 HP NA | AN2 | IO_L19P_T3L_N0_DBC_AD9P_64 | 3L | 64 | HP | NA
AP1 IO_T3U_N12_64 3U 64 HP NA | AP1 | IO_T3U_N12_64 | 3U | 64 | HP | NA
AM3 IO_T2U_N12_64 2U 64 HP NA | AM3 | IO_T2U_N12_64 | 2U | 64 | HP | NA
AK4 IO_L18N_T2U_N11_AD2N_64 2U 64 HP NA | AK4 | IO_L18N_T2U_N11_AD2N_64 | 2U | 64 | HP | NA
AK5 IO_L18P_T2U_N10_AD2P_64 2U 64 HP NA | AK5 | IO_L18P_T2U_N10_AD2P_64 | 2U | 64 | HP | NA
AN4 IO_L17N_T2U_N9_AD10N_64 2U 64 HP NA | AN4 | IO_L17N_T2U_N9_AD10N_64 | 2U | 64 | HP | NA
AM4 IO_L17P_T2U_N8_AD10P_64 2U 64 HP NA | AM4 | IO_L17P_T2U_N8_AD10P_64 | 2U | 64 | HP | NA
AP6 IO_L16N_T2U_N7_QBC_AD3N_64 2U 64 HP NA | AP6 | IO_L16N_T2U_N7_QBC_AD3N_64 | 2U | 64 | HP | NA
AN6 IO_L16P_T2U_N6_QBC_AD3P_64 2U 64 HP NA | AN6 | IO_L16P_T2U_N6_QBC_AD3P_64 | 2U | 64 | HP | NA
AP4 IO_L15N_T2L_N5_AD11N_64 2L 64 HP NA | AP4 | IO_L15N_T2L_N5_AD11N_64 | 2L | 64 | HP | NA
AP5 IO_L15P_T2L_N4_AD11P_64 2L 64 HP NA | AP5 | IO_L15P_T2L_N4_AD11P_64 | 2L | 64 | HP | NA
AM5 IO_L14N_T2L_N3_GC_64 2L 64 HP NA | AM5 | IO_L14N_T2L_N3_GC_64 | 2L | 64 | HP | NA
AM6 IO_L14P_T2L_N2_GC_64 2L 64 HP NA | AM6 | IO_L14P_T2L_N2_GC_64 | 2L | 64 | HP | NA
AL5 IO_L13N_T2L_N1_GC_QBC_64 2L 64 HP NA | AL5 | IO_L13N_T2L_N1_GC_QBC_64 | 2L | 64 | HP | NA
AL6 IO_L13P_T2L_N0_GC_QBC_64 2L 64 HP NA | AL6 | IO_L13P_T2L_N0_GC_QBC_64 | 2L | 64 | HP | NA
AL7 IO_L12N_T1U_N11_GC_64 1U 64 HP NA | AL7 | IO_L12N_T1U_N11_GC_64 | 1U | 64 | HP | NA
AL8 IO_L12P_T1U_N10_GC_64 1U 64 HP NA | AL8 | IO_L12P_T1U_N10_GC_64 | 1U | 64 | HP | NA
AK7 IO_L11N_T1U_N9_GC_64 1U 64 HP NA | AK7 | IO_L11N_T1U_N9_GC_64 | 1U | 64 | HP | NA
AK8 IO_L11P_T1U_N8_GC_64 1U 64 HP NA | AK8 | IO_L11P_T1U_N8_GC_64 | 1U | 64 | HP | NA
AP7 IO_L10N_T1U_N7_QBC_AD4N_64 1U 64 HP NA | AP7 | IO_L10N_T1U_N7_QBC_AD4N_64 | 1U | 64 | HP | NA
AN7 IO_L10P_T1U_N6_QBC_AD4P_64 1U 64 HP NA | AN7 | IO_L10P_T1U_N6_QBC_AD4P_64 | 1U | 64 | HP | NA
AK9 IO_L9N_T1L_N5_AD12N_64 1L 64 HP NA | AK9 | IO_L9N_T1L_N5_AD12N_64 | 1L | 64 | HP | NA
AJ9 IO_L9P_T1L_N4_AD12P_64 1L 64 HP NA | AJ9 | IO_L9P_T1L_N4_AD12P_64 | 1L | 64 | HP | NA
AM8 IO_L8N_T1L_N3_AD5N_64 1L 64 HP NA | AM8 | IO_L8N_T1L_N3_AD5N_64 | 1L | 64 | HP | NA
AM9 IO_L8P_T1L_N2_AD5P_64 1L 64 HP NA | AM9 | IO_L8P_T1L_N2_AD5P_64 | 1L | 64 | HP | NA
AP8 IO_L7N_T1L_N1_QBC_AD13N_64 1L 64 HP NA | AP8 | IO_L7N_T1L_N1_QBC_AD13N_64 | 1L | 64 | HP | NA
AN8 IO_L7P_T1L_N0_QBC_AD13P_64 1L 64 HP NA | AN8 | IO_L7P_T1L_N0_QBC_AD13P_64 | 1L | 64 | HP | NA
AJ7 IO_T1U_N12_64 1U 64 HP NA | AJ7 | IO_T1U_N12_64 | 1U | 64 | HP | NA
AN11 IO_T0U_N12_VRP_64 0U 64 HP NA | AN11 | IO_T0U_N12_VRP_64 | 0U | 64 | HP | NA
AK10 IO_L6N_T0U_N11_AD6N_64 0U 64 HP NA | AK10 | IO_L6N_T0U_N11_AD6N_64 | 0U | 64 | HP | NA
AJ10 IO_L6P_T0U_N10_AD6P_64 0U 64 HP NA | AJ10 | IO_L6P_T0U_N10_AD6P_64 | 0U | 64 | HP | NA
AP9 IO_L5N_T0U_N9_AD14N_64 0U 64 HP NA | AP9 | IO_L5N_T0U_N9_AD14N_64 | 0U | 64 | HP | NA
AN9 IO_L5P_T0U_N8_AD14P_64 0U 64 HP NA | AN9 | IO_L5P_T0U_N8_AD14P_64 | 0U | 64 | HP | NA
AP10 IO_L4N_T0U_N7_DBC_AD7N_64 0U 64 HP NA | AP10 | IO_L4N_T0U_N7_DBC_AD7N_64 | 0U | 64 | HP | NA
AP11 IO_L4P_T0U_N6_DBC_AD7P_64 0U 64 HP NA | AP11 | IO_L4P_T0U_N6_DBC_AD7P_64 | 0U | 64 | HP | NA
AM10 IO_L3N_T0L_N5_AD15N_64 0L 64 HP NA | AM10 | IO_L3N_T0L_N5_AD15N_64 | 0L | 64 | HP | NA
AL10 IO_L3P_T0L_N4_AD15P_64 0L 64 HP NA | AL10 | IO_L3P_T0L_N4_AD15P_64 | 0L | 64 | HP | NA
AM11 IO_L2N_T0L_N3_64 0L 64 HP NA | AM11 | IO_L2N_T0L_N3_64 | 0L | 64 | HP | NA
AL11 IO_L2P_T0L_N2_64 0L 64 HP NA | AL11 | IO_L2P_T0L_N2_64 | 0L | 64 | HP | NA
AK12 IO_L1N_T0L_N1_DBC_64 0L 64 HP NA | AK12 | IO_L1N_T0L_N1_DBC_64 | 0L | 64 | HP | NA
AJ12 IO_L1P_T0L_N0_DBC_64 0L 64 HP NA | AJ12 | IO_L1P_T0L_N0_DBC_64 | 0L | 64 | HP | NA
AJ11 VREF_64 NA 64 HP NA | AJ11 | VREF_64 | NA | 64 | HP | NA
T34 MGTHRXN0_128 NA 128 GTH NA | T34 | MGTHRXN0_128 | NA | 128 | GTH | NA
P34 MGTHRXN1_128 NA 128 GTH NA | P34 | MGTHRXN1_128 | NA | 128 | GTH | NA
N32 MGTHRXN2_128 NA 128 GTH NA | N32 | MGTHRXN2_128 | NA | 128 | GTH | NA
M34 MGTHRXN3_128 NA 128 GTH NA | M34 | MGTHRXN3_128 | NA | 128 | GTH | NA
T33 MGTHRXP0_128 NA 128 GTH NA | T33 | MGTHRXP0_128 | NA | 128 | GTH | NA
P33 MGTHRXP1_128 NA 128 GTH NA | P33 | MGTHRXP1_128 | NA | 128 | GTH | NA
N31 MGTHRXP2_128 NA 128 GTH NA | N31 | MGTHRXP2_128 | NA | 128 | GTH | NA
M33 MGTHRXP3_128 NA 128 GTH NA | M33 | MGTHRXP3_128 | NA | 128 | GTH | NA
T30 MGTHTXN0_128 NA 128 GTH NA | T30 | MGTHTXN0_128 | NA | 128 | GTH | NA
R32 MGTHTXN1_128 NA 128 GTH NA | R32 | MGTHTXN1_128 | NA | 128 | GTH | NA
P30 MGTHTXN2_128 NA 128 GTH NA | P30 | MGTHTXN2_128 | NA | 128 | GTH | NA
M30 MGTHTXN3_128 NA 128 GTH NA | M30 | MGTHTXN3_128 | NA | 128 | GTH | NA
T29 MGTHTXP0_128 NA 128 GTH NA | T29 | MGTHTXP0_128 | NA | 128 | GTH | NA
R31 MGTHTXP1_128 NA 128 GTH NA | R31 | MGTHTXP1_128 | NA | 128 | GTH | NA
P29 MGTHTXP2_128 NA 128 GTH NA | P29 | MGTHTXP2_128 | NA | 128 | GTH | NA
M29 MGTHTXP3_128 NA 128 GTH NA | M29 | MGTHTXP3_128 | NA | 128 | GTH | NA
N28 MGTREFCLK1N_128 NA 128 GTH NA | N28 | MGTREFCLK1N_128 | NA | 128 | GTH | NA
N27 MGTREFCLK1P_128 NA 128 GTH NA | N27 | MGTREFCLK1P_128 | NA | 128 | GTH | NA
R28 MGTREFCLK0N_128 NA 128 GTH NA | R28 | MGTREFCLK0N_128 | NA | 128 | GTH | NA
R27 MGTREFCLK0P_128 NA 128 GTH NA | R27 | MGTREFCLK0P_128 | NA | 128 | GTH | NA
A29 MGTRREF_L NA NA NA NA | A29 | MGTRREF_L | NA | NA | NA | NA
A30 MGTAVTTRCAL_L NA NA NA NA | A30 | MGTAVTTRCAL_L | NA | NA | NA | NA
L32 MGTHRXN0_129 NA 129 GTH NA | L32 | MGTHRXN0_129 | NA | 129 | GTH | NA
K34 MGTHRXN1_129 NA 129 GTH NA | K34 | MGTHRXN1_129 | NA | 129 | GTH | NA
H34 MGTHRXN2_129 NA 129 GTH NA | H34 | MGTHRXN2_129 | NA | 129 | GTH | NA
F34 MGTHRXN3_129 NA 129 GTH NA | F34 | MGTHRXN3_129 | NA | 129 | GTH | NA
L31 MGTHRXP0_129 NA 129 GTH NA | L31 | MGTHRXP0_129 | NA | 129 | GTH | NA
K33 MGTHRXP1_129 NA 129 GTH NA | K33 | MGTHRXP1_129 | NA | 129 | GTH | NA
H33 MGTHRXP2_129 NA 129 GTH NA | H33 | MGTHRXP2_129 | NA | 129 | GTH | NA
F33 MGTHRXP3_129 NA 129 GTH NA | F33 | MGTHRXP3_129 | NA | 129 | GTH | NA
K30 MGTHTXN0_129 NA 129 GTH NA | K30 | MGTHTXN0_129 | NA | 129 | GTH | NA
J32 MGTHTXN1_129 NA 129 GTH NA | J32 | MGTHTXN1_129 | NA | 129 | GTH | NA
H30 MGTHTXN2_129 NA 129 GTH NA | H30 | MGTHTXN2_129 | NA | 129 | GTH | NA
G32 MGTHTXN3_129 NA 129 GTH NA | G32 | MGTHTXN3_129 | NA | 129 | GTH | NA
K29 MGTHTXP0_129 NA 129 GTH NA | K29 | MGTHTXP0_129 | NA | 129 | GTH | NA
J31 MGTHTXP1_129 NA 129 GTH NA | J31 | MGTHTXP1_129 | NA | 129 | GTH | NA
H29 MGTHTXP2_129 NA 129 GTH NA | H29 | MGTHTXP2_129 | NA | 129 | GTH | NA
G31 MGTHTXP3_129 NA 129 GTH NA | G31 | MGTHTXP3_129 | NA | 129 | GTH | NA
J28 MGTREFCLK1N_129 NA 129 GTH NA | J28 | MGTREFCLK1N_129 | NA | 129 | GTH | NA
J27 MGTREFCLK1P_129 NA 129 GTH NA | J27 | MGTREFCLK1P_129 | NA | 129 | GTH | NA
L28 MGTREFCLK0N_129 NA 129 GTH NA | L28 | MGTREFCLK0N_129 | NA | 129 | GTH | NA
L27 MGTREFCLK0P_129 NA 129 GTH NA | L27 | MGTREFCLK0P_129 | NA | 129 | GTH | NA
E32 MGTHRXN0_130 NA 130 GTH NA | E32 | MGTHRXN0_130 | NA | 130 | GTH | NA
D34 MGTHRXN1_130 NA 130 GTH NA | D34 | MGTHRXN1_130 | NA | 130 | GTH | NA
C32 MGTHRXN2_130 NA 130 GTH NA | C32 | MGTHRXN2_130 | NA | 130 | GTH | NA
B34 MGTHRXN3_130 NA 130 GTH NA | B34 | MGTHRXN3_130 | NA | 130 | GTH | NA
E31 MGTHRXP0_130 NA 130 GTH NA | E31 | MGTHRXP0_130 | NA | 130 | GTH | NA
D33 MGTHRXP1_130 NA 130 GTH NA | D33 | MGTHRXP1_130 | NA | 130 | GTH | NA
C31 MGTHRXP2_130 NA 130 GTH NA | C31 | MGTHRXP2_130 | NA | 130 | GTH | NA
B33 MGTHRXP3_130 NA 130 GTH NA | B33 | MGTHRXP3_130 | NA | 130 | GTH | NA
F30 MGTHTXN0_130 NA 130 GTH NA | F30 | MGTHTXN0_130 | NA | 130 | GTH | NA
D30 MGTHTXN1_130 NA 130 GTH NA | D30 | MGTHTXN1_130 | NA | 130 | GTH | NA
B30 MGTHTXN2_130 NA 130 GTH NA | B30 | MGTHTXN2_130 | NA | 130 | GTH | NA
A32 MGTHTXN3_130 NA 130 GTH NA | A32 | MGTHTXN3_130 | NA | 130 | GTH | NA
F29 MGTHTXP0_130 NA 130 GTH NA | F29 | MGTHTXP0_130 | NA | 130 | GTH | NA
D29 MGTHTXP1_130 NA 130 GTH NA | D29 | MGTHTXP1_130 | NA | 130 | GTH | NA
B29 MGTHTXP2_130 NA 130 GTH NA | B29 | MGTHTXP2_130 | NA | 130 | GTH | NA
A31 MGTHTXP3_130 NA 130 GTH NA | A31 | MGTHTXP3_130 | NA | 130 | GTH | NA
G28 MGTREFCLK0N_130 NA 130 GTH NA | G28 | MGTREFCLK0N_130 | NA | 130 | GTH | NA
G27 MGTREFCLK0P_130 NA 130 GTH NA | G27 | MGTREFCLK0P_130 | NA | 130 | GTH | NA
E28 MGTREFCLK1N_130 NA 130 GTH NA | E28 | MGTREFCLK1N_130 | NA | 130 | GTH | NA
E27 MGTREFCLK1P_130 NA 130 GTH NA | E27 | MGTREFCLK1P_130 | NA | 130 | GTH | NA
T1 MGTHRXN0_228 NA 228 GTH NA | T1 | MGTHRXN0_228 | NA | 228 | GTH | NA
P1 MGTHRXN1_228 NA 228 GTH NA | P1 | MGTHRXN1_228 | NA | 228 | GTH | NA
M1 MGTHRXN2_228 NA 228 GTH NA | M1 | MGTHRXN2_228 | NA | 228 | GTH | NA
L3 MGTHRXN3_228 NA 228 GTH NA | L3 | MGTHRXN3_228 | NA | 228 | GTH | NA
T2 MGTHRXP0_228 NA 228 GTH NA | T2 | MGTHRXP0_228 | NA | 228 | GTH | NA
P2 MGTHRXP1_228 NA 228 GTH NA | P2 | MGTHRXP1_228 | NA | 228 | GTH | NA
M2 MGTHRXP2_228 NA 228 GTH NA | M2 | MGTHRXP2_228 | NA | 228 | GTH | NA
L4 MGTHRXP3_228 NA 228 GTH NA | L4 | MGTHRXP3_228 | NA | 228 | GTH | NA
R3 MGTHTXN0_228 NA 228 GTH NA | R3 | MGTHTXN0_228 | NA | 228 | GTH | NA
P5 MGTHTXN1_228 NA 228 GTH NA | P5 | MGTHTXN1_228 | NA | 228 | GTH | NA
N3 MGTHTXN2_228 NA 228 GTH NA | N3 | MGTHTXN2_228 | NA | 228 | GTH | NA
M5 MGTHTXN3_228 NA 228 GTH NA | M5 | MGTHTXN3_228 | NA | 228 | GTH | NA
R4 MGTHTXP0_228 NA 228 GTH NA | R4 | MGTHTXP0_228 | NA | 228 | GTH | NA
P6 MGTHTXP1_228 NA 228 GTH NA | P6 | MGTHTXP1_228 | NA | 228 | GTH | NA
N4 MGTHTXP2_228 NA 228 GTH NA | N4 | MGTHTXP2_228 | NA | 228 | GTH | NA
M6 MGTHTXP3_228 NA 228 GTH NA | M6 | MGTHTXP3_228 | NA | 228 | GTH | NA
J7 MGTREFCLK1N_228 NA 228 GTH NA | J7 | MGTREFCLK1N_228 | NA | 228 | GTH | NA
J8 MGTREFCLK1P_228 NA 228 GTH NA | J8 | MGTREFCLK1P_228 | NA | 228 | GTH | NA
L7 MGTREFCLK0N_228 NA 228 GTH NA | L7 | MGTREFCLK0N_228 | NA | 228 | GTH | NA
L8 MGTREFCLK0P_228 NA 228 GTH NA | L8 | MGTREFCLK0P_228 | NA | 228 | GTH | NA
A6 MGTRREF_R NA NA NA NA | A6 | MGTRREF_R | NA | NA | NA | NA
A5 MGTAVTTRCAL_R NA NA NA NA | A5 | MGTAVTTRCAL_R | NA | NA | NA | NA
K1 MGTHRXN0_229 NA 229 GTH NA | K1 | MGTHRXN0_229 | NA | 229 | GTH | NA
J3 MGTHRXN1_229 NA 229 GTH NA | J3 | MGTHRXN1_229 | NA | 229 | GTH | NA
H1 MGTHRXN2_229 NA 229 GTH NA | H1 | MGTHRXN2_229 | NA | 229 | GTH | NA
F1 MGTHRXN3_229 NA 229 GTH NA | F1 | MGTHRXN3_229 | NA | 229 | GTH | NA
K2 MGTHRXP0_229 NA 229 GTH NA | K2 | MGTHRXP0_229 | NA | 229 | GTH | NA
J4 MGTHRXP1_229 NA 229 GTH NA | J4 | MGTHRXP1_229 | NA | 229 | GTH | NA
H2 MGTHRXP2_229 NA 229 GTH NA | H2 | MGTHRXP2_229 | NA | 229 | GTH | NA
F2 MGTHRXP3_229 NA 229 GTH NA | F2 | MGTHRXP3_229 | NA | 229 | GTH | NA
K5 MGTHTXN0_229 NA 229 GTH NA | K5 | MGTHTXN0_229 | NA | 229 | GTH | NA
H5 MGTHTXN1_229 NA 229 GTH NA | H5 | MGTHTXN1_229 | NA | 229 | GTH | NA
G3 MGTHTXN2_229 NA 229 GTH NA | G3 | MGTHTXN2_229 | NA | 229 | GTH | NA
F5 MGTHTXN3_229 NA 229 GTH NA | F5 | MGTHTXN3_229 | NA | 229 | GTH | NA
K6 MGTHTXP0_229 NA 229 GTH NA | K6 | MGTHTXP0_229 | NA | 229 | GTH | NA
H6 MGTHTXP1_229 NA 229 GTH NA | H6 | MGTHTXP1_229 | NA | 229 | GTH | NA
G4 MGTHTXP2_229 NA 229 GTH NA | G4 | MGTHTXP2_229 | NA | 229 | GTH | NA
F6 MGTHTXP3_229 NA 229 GTH NA | F6 | MGTHTXP3_229 | NA | 229 | GTH | NA
E7 MGTREFCLK1N_229 NA 229 GTH NA | E7 | MGTREFCLK1N_229 | NA | 229 | GTH | NA
E8 MGTREFCLK1P_229 NA 229 GTH NA | E8 | MGTREFCLK1P_229 | NA | 229 | GTH | NA
G7 MGTREFCLK0N_229 NA 229 GTH NA | G7 | MGTREFCLK0N_229 | NA | 229 | GTH | NA
G8 MGTREFCLK0P_229 NA 229 GTH NA | G8 | MGTREFCLK0P_229 | NA | 229 | GTH | NA
D1 MGTHRXN0_230 NA 230 GTH NA | D1 | MGTHRXN0_230 | NA | 230 | GTH | NA
C3 MGTHRXN1_230 NA 230 GTH NA | C3 | MGTHRXN1_230 | NA | 230 | GTH | NA
B1 MGTHRXN2_230 NA 230 GTH NA | B1 | MGTHRXN2_230 | NA | 230 | GTH | NA
A3 MGTHRXN3_230 NA 230 GTH NA | A3 | MGTHRXN3_230 | NA | 230 | GTH | NA
D2 MGTHRXP0_230 NA 230 GTH NA | D2 | MGTHRXP0_230 | NA | 230 | GTH | NA
C4 MGTHRXP1_230 NA 230 GTH NA | C4 | MGTHRXP1_230 | NA | 230 | GTH | NA
B2 MGTHRXP2_230 NA 230 GTH NA | B2 | MGTHRXP2_230 | NA | 230 | GTH | NA
A4 MGTHRXP3_230 NA 230 GTH NA | A4 | MGTHRXP3_230 | NA | 230 | GTH | NA
E3 MGTHTXN0_230 NA 230 GTH NA | E3 | MGTHTXN0_230 | NA | 230 | GTH | NA
D5 MGTHTXN1_230 NA 230 GTH NA | D5 | MGTHTXN1_230 | NA | 230 | GTH | NA
B5 MGTHTXN2_230 NA 230 GTH NA | B5 | MGTHTXN2_230 | NA | 230 | GTH | NA
A7 MGTHTXN3_230 NA 230 GTH NA | A7 | MGTHTXN3_230 | NA | 230 | GTH | NA
E4 MGTHTXP0_230 NA 230 GTH NA | E4 | MGTHTXP0_230 | NA | 230 | GTH | NA
D6 MGTHTXP1_230 NA 230 GTH NA | D6 | MGTHTXP1_230 | NA | 230 | GTH | NA
B6 MGTHTXP2_230 NA 230 GTH NA | B6 | MGTHTXP2_230 | NA | 230 | GTH | NA
A8 MGTHTXP3_230 NA 230 GTH NA | A8 | MGTHTXP3_230 | NA | 230 | GTH | NA
C7 MGTREFCLK0N_230 NA 230 GTH NA | C7 | MGTREFCLK0N_230 | NA | 230 | GTH | NA
C8 MGTREFCLK0P_230 NA 230 GTH NA | C8 | MGTREFCLK0P_230 | NA | 230 | GTH | NA
B9 MGTREFCLK1N_230 NA 230 GTH NA | B9 | MGTREFCLK1N_230 | NA | 230 | GTH | NA
B10 MGTREFCLK1P_230 NA 230 GTH NA | B10 | MGTREFCLK1P_230 | NA | 230 | GTH | NA
AF16 PS_MIO0 NA 500 PSMIO NA | AF16 | PS_MIO0 | NA | 500 | PSMIO | NA
AJ16 PS_MIO1 NA 500 PSMIO NA | AJ16 | PS_MIO1 | NA | 500 | PSMIO | NA
AD16 PS_MIO2 NA 500 PSMIO NA | AD16 | PS_MIO2 | NA | 500 | PSMIO | NA
AG16 PS_MIO3 NA 500 PSMIO NA | AG16 | PS_MIO3 | NA | 500 | PSMIO | NA
AH16 PS_MIO4 NA 500 PSMIO NA | AH16 | PS_MIO4 | NA | 500 | PSMIO | NA
AM15 PS_MIO5 NA 500 PSMIO NA | AM15 | PS_MIO5 | NA | 500 | PSMIO | NA
AL15 PS_MIO6 NA 500 PSMIO NA | AL15 | PS_MIO6 | NA | 500 | PSMIO | NA
AD17 PS_MIO7 NA 500 PSMIO NA | AD17 | PS_MIO7 | NA | 500 | PSMIO | NA
AE17 PS_MIO8 NA 500 PSMIO NA | AE17 | PS_MIO8 | NA | 500 | PSMIO | NA
AP15 PS_MIO9 NA 500 PSMIO NA | AP15 | PS_MIO9 | NA | 500 | PSMIO | NA
AH17 PS_MIO10 NA 500 PSMIO NA | AH17 | PS_MIO10 | NA | 500 | PSMIO | NA
AF17 PS_MIO11 NA 500 PSMIO NA | AF17 | PS_MIO11 | NA | 500 | PSMIO | NA
AJ17 PS_MIO12 NA 500 PSMIO NA | AJ17 | PS_MIO12 | NA | 500 | PSMIO | NA
AK17 PS_MIO13 NA 500 PSMIO NA | AK17 | PS_MIO13 | NA | 500 | PSMIO | NA
AL16 PS_MIO14 NA 500 PSMIO NA | AL16 | PS_MIO14 | NA | 500 | PSMIO | NA
AN16 PS_MIO15 NA 500 PSMIO NA | AN16 | PS_MIO15 | NA | 500 | PSMIO | NA
AM16 PS_MIO16 NA 500 PSMIO NA | AM16 | PS_MIO16 | NA | 500 | PSMIO | NA
AP16 PS_MIO17 NA 500 PSMIO NA | AP16 | PS_MIO17 | NA | 500 | PSMIO | NA
AE18 PS_MIO18 NA 500 PSMIO NA | AE18 | PS_MIO18 | NA | 500 | PSMIO | NA
AL17 PS_MIO19 NA 500 PSMIO NA | AL17 | PS_MIO19 | NA | 500 | PSMIO | NA
AD18 PS_MIO20 NA 500 PSMIO NA | AD18 | PS_MIO20 | NA | 500 | PSMIO | NA
AF18 PS_MIO21 NA 500 PSMIO NA | AF18 | PS_MIO21 | NA | 500 | PSMIO | NA
AD20 PS_MIO22 NA 500 PSMIO NA | AD20 | PS_MIO22 | NA | 500 | PSMIO | NA
AD19 PS_MIO23 NA 500 PSMIO NA | AD19 | PS_MIO23 | NA | 500 | PSMIO | NA
AE20 PS_MIO24 NA 500 PSMIO NA | AE20 | PS_MIO24 | NA | 500 | PSMIO | NA
AE19 PS_MIO25 NA 500 PSMIO NA | AE19 | PS_MIO25 | NA | 500 | PSMIO | NA
P21 PS_MIO26 NA 501 PSMIO NA | P21 | PS_MIO26 | NA | 501 | PSMIO | NA
M21 PS_MIO27 NA 501 PSMIO NA | M21 | PS_MIO27 | NA | 501 | PSMIO | NA
N21 PS_MIO28 NA 501 PSMIO NA | N21 | PS_MIO28 | NA | 501 | PSMIO | NA
K22 PS_MIO29 NA 501 PSMIO NA | K22 | PS_MIO29 | NA | 501 | PSMIO | NA
L21 PS_MIO30 NA 501 PSMIO NA | L21 | PS_MIO30 | NA | 501 | PSMIO | NA
J22 PS_MIO31 NA 501 PSMIO NA | J22 | PS_MIO31 | NA | 501 | PSMIO | NA
H22 PS_MIO32 NA 501 PSMIO NA | H22 | PS_MIO32 | NA | 501 | PSMIO | NA
H23 PS_MIO33 NA 501 PSMIO NA | H23 | PS_MIO33 | NA | 501 | PSMIO | NA
L22 PS_MIO34 NA 501 PSMIO NA | L22 | PS_MIO34 | NA | 501 | PSMIO | NA
P22 PS_MIO35 NA 501 PSMIO NA | P22 | PS_MIO35 | NA | 501 | PSMIO | NA
K23 PS_MIO36 NA 501 PSMIO NA | K23 | PS_MIO36 | NA | 501 | PSMIO | NA
N22 PS_MIO37 NA 501 PSMIO NA | N22 | PS_MIO37 | NA | 501 | PSMIO | NA
L23 PS_MIO38 NA 501 PSMIO NA | L23 | PS_MIO38 | NA | 501 | PSMIO | NA
N23 PS_MIO39 NA 501 PSMIO NA | N23 | PS_MIO39 | NA | 501 | PSMIO | NA
M23 PS_MIO40 NA 501 PSMIO NA | M23 | PS_MIO40 | NA | 501 | PSMIO | NA
J24 PS_MIO41 NA 501 PSMIO NA | J24 | PS_MIO41 | NA | 501 | PSMIO | NA
M24 PS_MIO42 NA 501 PSMIO NA | M24 | PS_MIO42 | NA | 501 | PSMIO | NA
K24 PS_MIO43 NA 501 PSMIO NA | K24 | PS_MIO43 | NA | 501 | PSMIO | NA
N24 PS_MIO44 NA 501 PSMIO NA | N24 | PS_MIO44 | NA | 501 | PSMIO | NA
P24 PS_MIO45 NA 501 PSMIO NA | P24 | PS_MIO45 | NA | 501 | PSMIO | NA
J25 PS_MIO46 NA 501 PSMIO NA | J25 | PS_MIO46 | NA | 501 | PSMIO | NA
L25 PS_MIO47 NA 501 PSMIO NA | L25 | PS_MIO47 | NA | 501 | PSMIO | NA
M25 PS_MIO48 NA 501 PSMIO NA | M25 | PS_MIO48 | NA | 501 | PSMIO | NA
K25 PS_MIO49 NA 501 PSMIO NA | K25 | PS_MIO49 | NA | 501 | PSMIO | NA
P25 PS_MIO50 NA 501 PSMIO NA | P25 | PS_MIO50 | NA | 501 | PSMIO | NA
N25 PS_MIO51 NA 501 PSMIO NA | N25 | PS_MIO51 | NA | 501 | PSMIO | NA
F22 PS_MIO52 NA 502 PSMIO NA | F22 | PS_MIO52 | NA | 502 | PSMIO | NA
E23 PS_MIO53 NA 502 PSMIO NA | E23 | PS_MIO53 | NA | 502 | PSMIO | NA
F23 PS_MIO54 NA 502 PSMIO NA | F23 | PS_MIO54 | NA | 502 | PSMIO | NA
B23 PS_MIO55 NA 502 PSMIO NA | B23 | PS_MIO55 | NA | 502 | PSMIO | NA
C23 PS_MIO56 NA 502 PSMIO NA | C23 | PS_MIO56 | NA | 502 | PSMIO | NA
A23 PS_MIO57 NA 502 PSMIO NA | A23 | PS_MIO57 | NA | 502 | PSMIO | NA
G23 PS_MIO58 NA 502 PSMIO NA | G23 | PS_MIO58 | NA | 502 | PSMIO | NA
B24 PS_MIO59 NA 502 PSMIO NA | B24 | PS_MIO59 | NA | 502 | PSMIO | NA
E24 PS_MIO60 NA 502 PSMIO NA | E24 | PS_MIO60 | NA | 502 | PSMIO | NA
C24 PS_MIO61 NA 502 PSMIO NA | C24 | PS_MIO61 | NA | 502 | PSMIO | NA
G24 PS_MIO62 NA 502 PSMIO NA | G24 | PS_MIO62 | NA | 502 | PSMIO | NA
D24 PS_MIO63 NA 502 PSMIO NA | D24 | PS_MIO63 | NA | 502 | PSMIO | NA
A25 PS_MIO64 NA 502 PSMIO NA | A25 | PS_MIO64 | NA | 502 | PSMIO | NA
A26 PS_MIO65 NA 502 PSMIO NA | A26 | PS_MIO65 | NA | 502 | PSMIO | NA
A27 PS_MIO66 NA 502 PSMIO NA | A27 | PS_MIO66 | NA | 502 | PSMIO | NA
B25 PS_MIO67 NA 502 PSMIO NA | B25 | PS_MIO67 | NA | 502 | PSMIO | NA
B26 PS_MIO68 NA 502 PSMIO NA | B26 | PS_MIO68 | NA | 502 | PSMIO | NA
B27 PS_MIO69 NA 502 PSMIO NA | B27 | PS_MIO69 | NA | 502 | PSMIO | NA
C26 PS_MIO70 NA 502 PSMIO NA | C26 | PS_MIO70 | NA | 502 | PSMIO | NA
C27 PS_MIO71 NA 502 PSMIO NA | C27 | PS_MIO71 | NA | 502 | PSMIO | NA
E25 PS_MIO72 NA 502 PSMIO NA | E25 | PS_MIO72 | NA | 502 | PSMIO | NA
H24 PS_MIO73 NA 502 PSMIO NA | H24 | PS_MIO73 | NA | 502 | PSMIO | NA
G25 PS_MIO74 NA 502 PSMIO NA | G25 | PS_MIO74 | NA | 502 | PSMIO | NA
D25 PS_MIO75 NA 502 PSMIO NA | D25 | PS_MIO75 | NA | 502 | PSMIO | NA
H25 PS_MIO76 NA 502 PSMIO NA | H25 | PS_MIO76 | NA | 502 | PSMIO | NA
F25 PS_MIO77 NA 502 PSMIO NA | F25 | PS_MIO77 | NA | 502 | PSMIO | NA
W21 PS_DONE NA 503 PSCONFIG NA | W21 | PS_DONE | NA | 503 | PSCONFIG | NA
T21 PS_ERROR_OUT NA 503 PSCONFIG NA | T21 | PS_ERROR_OUT | NA | 503 | PSCONFIG | NA
R21 PS_ERROR_STATUS NA 503 PSCONFIG NA | R21 | PS_ERROR_STATUS | NA | 503 | PSCONFIG | NA
V24 PS_INIT_B NA 503 PSCONFIG NA | V24 | PS_INIT_B | NA | 503 | PSCONFIG | NA
R25 PS_JTAG_TCK NA 503 PSCONFIG NA | R25 | PS_JTAG_TCK | NA | 503 | PSCONFIG | NA
U25 PS_JTAG_TDI NA 503 PSCONFIG NA | U25 | PS_JTAG_TDI | NA | 503 | PSCONFIG | NA
T25 PS_JTAG_TDO NA 503 PSCONFIG NA | T25 | PS_JTAG_TDO | NA | 503 | PSCONFIG | NA
R24 PS_JTAG_TMS NA 503 PSCONFIG NA | R24 | PS_JTAG_TMS | NA | 503 | PSCONFIG | NA
T22 PS_MODE0 NA 503 PSCONFIG NA | T22 | PS_MODE0 | NA | 503 | PSCONFIG | NA
R22 PS_MODE1 NA 503 PSCONFIG NA | R22 | PS_MODE1 | NA | 503 | PSCONFIG | NA
T23 PS_MODE2 NA 503 PSCONFIG NA | T23 | PS_MODE2 | NA | 503 | PSCONFIG | NA
R23 PS_MODE3 NA 503 PSCONFIG NA | R23 | PS_MODE3 | NA | 503 | PSCONFIG | NA
V21 PS_PADI NA 503 PSCONFIG NA | V21 | PS_PADI | NA | 503 | PSCONFIG | NA
V22 PS_PADO NA 503 PSCONFIG NA | V22 | PS_PADO | NA | 503 | PSCONFIG | NA
V23 PS_POR_B NA 503 PSCONFIG NA | V23 | PS_POR_B | NA | 503 | PSCONFIG | NA
U21 PS_PROG_B NA 503 PSCONFIG NA | U21 | PS_PROG_B | NA | 503 | PSCONFIG | NA
U24 PS_REF_CLK NA 503 PSCONFIG NA | U24 | PS_REF_CLK | NA | 503 | PSCONFIG | NA
U23 PS_SRST_B NA 503 PSCONFIG NA | U23 | PS_SRST_B | NA | 503 | PSCONFIG | NA
AP29 PS_DDR_A0 NA 504 PSDDR NA | AP29 | PS_DDR_A0 | NA | 504 | PSDDR | NA
AP30 PS_DDR_A1 NA 504 PSDDR NA | AP30 | PS_DDR_A1 | NA | 504 | PSDDR | NA
AL28 PS_DDR_A10 NA 504 PSDDR NA | AL28 | PS_DDR_A10 | NA | 504 | PSDDR | NA
AK27 PS_DDR_A11 NA 504 PSDDR NA | AK27 | PS_DDR_A11 | NA | 504 | PSDDR | NA
AJ25 PS_DDR_A12 NA 504 PSDDR NA | AJ25 | PS_DDR_A12 | NA | 504 | PSDDR | NA
AL25 PS_DDR_A13 NA 504 PSDDR NA | AL25 | PS_DDR_A13 | NA | 504 | PSDDR | NA
AK25 PS_DDR_A14 NA 504 PSDDR NA | AK25 | PS_DDR_A14 | NA | 504 | PSDDR | NA
AK24 PS_DDR_A15 NA 504 PSDDR NA | AK24 | PS_DDR_A15 | NA | 504 | PSDDR | NA
AM24 PS_DDR_A16 NA 504 PSDDR NA | AM24 | PS_DDR_A16 | NA | 504 | PSDDR | NA
AF25 PS_DDR_A17 NA 504 PSDDR NA | AF25 | PS_DDR_A17 | NA | 504 | PSDDR | NA
AP26 PS_DDR_A2 NA 504 PSDDR NA | AP26 | PS_DDR_A2 | NA | 504 | PSDDR | NA
AP27 PS_DDR_A3 NA 504 PSDDR NA | AP27 | PS_DDR_A3 | NA | 504 | PSDDR | NA
AP25 PS_DDR_A4 NA 504 PSDDR NA | AP25 | PS_DDR_A4 | NA | 504 | PSDDR | NA
AN24 PS_DDR_A5 NA 504 PSDDR NA | AN24 | PS_DDR_A5 | NA | 504 | PSDDR | NA
AM29 PS_DDR_A6 NA 504 PSDDR NA | AM29 | PS_DDR_A6 | NA | 504 | PSDDR | NA
AM28 PS_DDR_A7 NA 504 PSDDR NA | AM28 | PS_DDR_A7 | NA | 504 | PSDDR | NA
AM26 PS_DDR_A8 NA 504 PSDDR NA | AM26 | PS_DDR_A8 | NA | 504 | PSDDR | NA
AM25 PS_DDR_A9 NA 504 PSDDR NA | AM25 | PS_DDR_A9 | NA | 504 | PSDDR | NA
AG25 PS_DDR_ACT_N NA 504 PSDDR NA | AG25 | PS_DDR_ACT_N | NA | 504 | PSDDR | NA
AF22 PS_DDR_ALERT_N NA 504 PSDDR NA | AF22 | PS_DDR_ALERT_N | NA | 504 | PSDDR | NA
AH26 PS_DDR_BA0 NA 504 PSDDR NA | AH26 | PS_DDR_BA0 | NA | 504 | PSDDR | NA
AG26 PS_DDR_BA1 NA 504 PSDDR NA | AG26 | PS_DDR_BA1 | NA | 504 | PSDDR | NA
AK28 PS_DDR_BG0 NA 504 PSDDR NA | AK28 | PS_DDR_BG0 | NA | 504 | PSDDR | NA
AH27 PS_DDR_BG1 NA 504 PSDDR NA | AH27 | PS_DDR_BG1 | NA | 504 | PSDDR | NA
AN27 PS_DDR_CK_N0 NA 504 PSDDR NA | AN27 | PS_DDR_CK_N0 | NA | 504 | PSDDR | NA
AL27 PS_DDR_CK_N1 NA 504 PSDDR NA | AL27 | PS_DDR_CK_N1 | NA | 504 | PSDDR | NA
AN26 PS_DDR_CK0 NA 504 PSDDR NA | AN26 | PS_DDR_CK0 | NA | 504 | PSDDR | NA
AL26 PS_DDR_CK1 NA 504 PSDDR NA | AL26 | PS_DDR_CK1 | NA | 504 | PSDDR | NA
AN29 PS_DDR_CKE0 NA 504 PSDDR NA | AN29 | PS_DDR_CKE0 | NA | 504 | PSDDR | NA
AJ27 PS_DDR_CKE1 NA 504 PSDDR NA | AJ27 | PS_DDR_CKE1 | NA | 504 | PSDDR | NA
AN28 PS_DDR_CS_N0 NA 504 PSDDR NA | AN28 | PS_DDR_CS_N0 | NA | 504 | PSDDR | NA
AL30 PS_DDR_CS_N1 NA 504 PSDDR NA | AL30 | PS_DDR_CS_N1 | NA | 504 | PSDDR | NA
AN17 PS_DDR_DM0 NA 504 PSDDR NA | AN17 | PS_DDR_DM0 | NA | 504 | PSDDR | NA
AM21 PS_DDR_DM1 NA 504 PSDDR NA | AM21 | PS_DDR_DM1 | NA | 504 | PSDDR | NA
AK19 PS_DDR_DM2 NA 504 PSDDR NA | AK19 | PS_DDR_DM2 | NA | 504 | PSDDR | NA
AH24 PS_DDR_DM3 NA 504 PSDDR NA | AH24 | PS_DDR_DM3 | NA | 504 | PSDDR | NA
AH31 PS_DDR_DM4 NA 504 PSDDR NA | AH31 | PS_DDR_DM4 | NA | 504 | PSDDR | NA
AE30 PS_DDR_DM5 NA 504 PSDDR NA | AE30 | PS_DDR_DM5 | NA | 504 | PSDDR | NA
AJ31 PS_DDR_DM6 NA 504 PSDDR NA | AJ31 | PS_DDR_DM6 | NA | 504 | PSDDR | NA
AE34 PS_DDR_DM7 NA 504 PSDDR NA | AE34 | PS_DDR_DM7 | NA | 504 | PSDDR | NA
AN34 PS_DDR_DM8 NA 504 PSDDR NA | AN34 | PS_DDR_DM8 | NA | 504 | PSDDR | NA
AP20 PS_DDR_DQ0 NA 504 PSDDR NA | AP20 | PS_DDR_DQ0 | NA | 504 | PSDDR | NA
AP18 PS_DDR_DQ1 NA 504 PSDDR NA | AP18 | PS_DDR_DQ1 | NA | 504 | PSDDR | NA
AP19 PS_DDR_DQ2 NA 504 PSDDR NA | AP19 | PS_DDR_DQ2 | NA | 504 | PSDDR | NA
AP17 PS_DDR_DQ3 NA 504 PSDDR NA | AP17 | PS_DDR_DQ3 | NA | 504 | PSDDR | NA
AM20 PS_DDR_DQ4 NA 504 PSDDR NA | AM20 | PS_DDR_DQ4 | NA | 504 | PSDDR | NA
AM19 PS_DDR_DQ5 NA 504 PSDDR NA | AM19 | PS_DDR_DQ5 | NA | 504 | PSDDR | NA
AM18 PS_DDR_DQ6 NA 504 PSDDR NA | AM18 | PS_DDR_DQ6 | NA | 504 | PSDDR | NA
AL18 PS_DDR_DQ7 NA 504 PSDDR NA | AL18 | PS_DDR_DQ7 | NA | 504 | PSDDR | NA
AP22 PS_DDR_DQ8 NA 504 PSDDR NA | AP22 | PS_DDR_DQ8 | NA | 504 | PSDDR | NA
AP21 PS_DDR_DQ9 NA 504 PSDDR NA | AP21 | PS_DDR_DQ9 | NA | 504 | PSDDR | NA
AP24 PS_DDR_DQ10 NA 504 PSDDR NA | AP24 | PS_DDR_DQ10 | NA | 504 | PSDDR | NA
AN23 PS_DDR_DQ11 NA 504 PSDDR NA | AN23 | PS_DDR_DQ11 | NA | 504 | PSDDR | NA
AL21 PS_DDR_DQ12 NA 504 PSDDR NA | AL21 | PS_DDR_DQ12 | NA | 504 | PSDDR | NA
AL22 PS_DDR_DQ13 NA 504 PSDDR NA | AL22 | PS_DDR_DQ13 | NA | 504 | PSDDR | NA
AM23 PS_DDR_DQ14 NA 504 PSDDR NA | AM23 | PS_DDR_DQ14 | NA | 504 | PSDDR | NA
AL23 PS_DDR_DQ15 NA 504 PSDDR NA | AL23 | PS_DDR_DQ15 | NA | 504 | PSDDR | NA
AL20 PS_DDR_DQ16 NA 504 PSDDR NA | AL20 | PS_DDR_DQ16 | NA | 504 | PSDDR | NA
AK20 PS_DDR_DQ17 NA 504 PSDDR NA | AK20 | PS_DDR_DQ17 | NA | 504 | PSDDR | NA
AJ20 PS_DDR_DQ18 NA 504 PSDDR NA | AJ20 | PS_DDR_DQ18 | NA | 504 | PSDDR | NA
AK18 PS_DDR_DQ19 NA 504 PSDDR NA | AK18 | PS_DDR_DQ19 | NA | 504 | PSDDR | NA
AG20 PS_DDR_DQ20 NA 504 PSDDR NA | AG20 | PS_DDR_DQ20 | NA | 504 | PSDDR | NA
AH18 PS_DDR_DQ21 NA 504 PSDDR NA | AH18 | PS_DDR_DQ21 | NA | 504 | PSDDR | NA
AG19 PS_DDR_DQ22 NA 504 PSDDR NA | AG19 | PS_DDR_DQ22 | NA | 504 | PSDDR | NA
AG18 PS_DDR_DQ23 NA 504 PSDDR NA | AG18 | PS_DDR_DQ23 | NA | 504 | PSDDR | NA
AG21 PS_DDR_DQ24 NA 504 PSDDR NA | AG21 | PS_DDR_DQ24 | NA | 504 | PSDDR | NA
AH21 PS_DDR_DQ25 NA 504 PSDDR NA | AH21 | PS_DDR_DQ25 | NA | 504 | PSDDR | NA
AG24 PS_DDR_DQ26 NA 504 PSDDR NA | AG24 | PS_DDR_DQ26 | NA | 504 | PSDDR | NA
AG23 PS_DDR_DQ27 NA 504 PSDDR NA | AG23 | PS_DDR_DQ27 | NA | 504 | PSDDR | NA
AK22 PS_DDR_DQ28 NA 504 PSDDR NA | AK22 | PS_DDR_DQ28 | NA | 504 | PSDDR | NA
AJ21 PS_DDR_DQ29 NA 504 PSDDR NA | AJ21 | PS_DDR_DQ29 | NA | 504 | PSDDR | NA
AJ22 PS_DDR_DQ30 NA 504 PSDDR NA | AJ22 | PS_DDR_DQ30 | NA | 504 | PSDDR | NA
AK23 PS_DDR_DQ31 NA 504 PSDDR NA | AK23 | PS_DDR_DQ31 | NA | 504 | PSDDR | NA
AG31 PS_DDR_DQ32 NA 504 PSDDR NA | AG31 | PS_DDR_DQ32 | NA | 504 | PSDDR | NA
AG30 PS_DDR_DQ33 NA 504 PSDDR NA | AG30 | PS_DDR_DQ33 | NA | 504 | PSDDR | NA
AG29 PS_DDR_DQ34 NA 504 PSDDR NA | AG29 | PS_DDR_DQ34 | NA | 504 | PSDDR | NA
AG28 PS_DDR_DQ35 NA 504 PSDDR NA | AG28 | PS_DDR_DQ35 | NA | 504 | PSDDR | NA
AJ30 PS_DDR_DQ36 NA 504 PSDDR NA | AJ30 | PS_DDR_DQ36 | NA | 504 | PSDDR | NA
AK29 PS_DDR_DQ37 NA 504 PSDDR NA | AK29 | PS_DDR_DQ37 | NA | 504 | PSDDR | NA
AK30 PS_DDR_DQ38 NA 504 PSDDR NA | AK30 | PS_DDR_DQ38 | NA | 504 | PSDDR | NA
AJ29 PS_DDR_DQ39 NA 504 PSDDR NA | AJ29 | PS_DDR_DQ39 | NA | 504 | PSDDR | NA
AE27 PS_DDR_DQ40 NA 504 PSDDR NA | AE27 | PS_DDR_DQ40 | NA | 504 | PSDDR | NA
AF28 PS_DDR_DQ41 NA 504 PSDDR NA | AF28 | PS_DDR_DQ41 | NA | 504 | PSDDR | NA
AF30 PS_DDR_DQ42 NA 504 PSDDR NA | AF30 | PS_DDR_DQ42 | NA | 504 | PSDDR | NA
AF31 PS_DDR_DQ43 NA 504 PSDDR NA | AF31 | PS_DDR_DQ43 | NA | 504 | PSDDR | NA
AD28 PS_DDR_DQ44 NA 504 PSDDR NA | AD28 | PS_DDR_DQ44 | NA | 504 | PSDDR | NA
AD27 PS_DDR_DQ45 NA 504 PSDDR NA | AD27 | PS_DDR_DQ45 | NA | 504 | PSDDR | NA
AD29 PS_DDR_DQ46 NA 504 PSDDR NA | AD29 | PS_DDR_DQ46 | NA | 504 | PSDDR | NA
AD30 PS_DDR_DQ47 NA 504 PSDDR NA | AD30 | PS_DDR_DQ47 | NA | 504 | PSDDR | NA
AH33 PS_DDR_DQ48 NA 504 PSDDR NA | AH33 | PS_DDR_DQ48 | NA | 504 | PSDDR | NA
AJ34 PS_DDR_DQ49 NA 504 PSDDR NA | AJ34 | PS_DDR_DQ49 | NA | 504 | PSDDR | NA
AH34 PS_DDR_DQ50 NA 504 PSDDR NA | AH34 | PS_DDR_DQ50 | NA | 504 | PSDDR | NA
AH32 PS_DDR_DQ51 NA 504 PSDDR NA | AH32 | PS_DDR_DQ51 | NA | 504 | PSDDR | NA
AK34 PS_DDR_DQ52 NA 504 PSDDR NA | AK34 | PS_DDR_DQ52 | NA | 504 | PSDDR | NA
AK33 PS_DDR_DQ53 NA 504 PSDDR NA | AK33 | PS_DDR_DQ53 | NA | 504 | PSDDR | NA
AL32 PS_DDR_DQ54 NA 504 PSDDR NA | AL32 | PS_DDR_DQ54 | NA | 504 | PSDDR | NA
AL31 PS_DDR_DQ55 NA 504 PSDDR NA | AL31 | PS_DDR_DQ55 | NA | 504 | PSDDR | NA
AG33 PS_DDR_DQ56 NA 504 PSDDR NA | AG33 | PS_DDR_DQ56 | NA | 504 | PSDDR | NA
AG34 PS_DDR_DQ57 NA 504 PSDDR NA | AG34 | PS_DDR_DQ57 | NA | 504 | PSDDR | NA
AF32 PS_DDR_DQ58 NA 504 PSDDR NA | AF32 | PS_DDR_DQ58 | NA | 504 | PSDDR | NA
AF33 PS_DDR_DQ59 NA 504 PSDDR NA | AF33 | PS_DDR_DQ59 | NA | 504 | PSDDR | NA
AD31 PS_DDR_DQ60 NA 504 PSDDR NA | AD31 | PS_DDR_DQ60 | NA | 504 | PSDDR | NA
AD32 PS_DDR_DQ61 NA 504 PSDDR NA | AD32 | PS_DDR_DQ61 | NA | 504 | PSDDR | NA
AD34 PS_DDR_DQ62 NA 504 PSDDR NA | AD34 | PS_DDR_DQ62 | NA | 504 | PSDDR | NA
AD33 PS_DDR_DQ63 NA 504 PSDDR NA | AD33 | PS_DDR_DQ63 | NA | 504 | PSDDR | NA
AN31 PS_DDR_DQ64 NA 504 PSDDR NA | AN31 | PS_DDR_DQ64 | NA | 504 | PSDDR | NA
AP31 PS_DDR_DQ65 NA 504 PSDDR NA | AP31 | PS_DDR_DQ65 | NA | 504 | PSDDR | NA
AP32 PS_DDR_DQ66 NA 504 PSDDR NA | AP32 | PS_DDR_DQ66 | NA | 504 | PSDDR | NA
AP33 PS_DDR_DQ67 NA 504 PSDDR NA | AP33 | PS_DDR_DQ67 | NA | 504 | PSDDR | NA
AM31 PS_DDR_DQ68 NA 504 PSDDR NA | AM31 | PS_DDR_DQ68 | NA | 504 | PSDDR | NA
AM33 PS_DDR_DQ69 NA 504 PSDDR NA | AM33 | PS_DDR_DQ69 | NA | 504 | PSDDR | NA
AM34 PS_DDR_DQ70 NA 504 PSDDR NA | AM34 | PS_DDR_DQ70 | NA | 504 | PSDDR | NA
AL33 PS_DDR_DQ71 NA 504 PSDDR NA | AL33 | PS_DDR_DQ71 | NA | 504 | PSDDR | NA
AN19 PS_DDR_DQS_N0 NA 504 PSDDR NA | AN19 | PS_DDR_DQS_N0 | NA | 504 | PSDDR | NA
AN22 PS_DDR_DQS_N1 NA 504 PSDDR NA | AN22 | PS_DDR_DQS_N1 | NA | 504 | PSDDR | NA
AJ19 PS_DDR_DQS_N2 NA 504 PSDDR NA | AJ19 | PS_DDR_DQS_N2 | NA | 504 | PSDDR | NA
AH23 PS_DDR_DQS_N3 NA 504 PSDDR NA | AH23 | PS_DDR_DQS_N3 | NA | 504 | PSDDR | NA
AH29 PS_DDR_DQS_N4 NA 504 PSDDR NA | AH29 | PS_DDR_DQS_N4 | NA | 504 | PSDDR | NA
AE29 PS_DDR_DQS_N5 NA 504 PSDDR NA | AE29 | PS_DDR_DQS_N5 | NA | 504 | PSDDR | NA
AK32 PS_DDR_DQS_N6 NA 504 PSDDR NA | AK32 | PS_DDR_DQS_N6 | NA | 504 | PSDDR | NA
AE33 PS_DDR_DQS_N7 NA 504 PSDDR NA | AE33 | PS_DDR_DQS_N7 | NA | 504 | PSDDR | NA
AN33 PS_DDR_DQS_N8 NA 504 PSDDR NA | AN33 | PS_DDR_DQS_N8 | NA | 504 | PSDDR | NA
AN18 PS_DDR_DQS_P0 NA 504 PSDDR NA | AN18 | PS_DDR_DQS_P0 | NA | 504 | PSDDR | NA
AN21 PS_DDR_DQS_P1 NA 504 PSDDR NA | AN21 | PS_DDR_DQS_P1 | NA | 504 | PSDDR | NA
AH19 PS_DDR_DQS_P2 NA 504 PSDDR NA | AH19 | PS_DDR_DQS_P2 | NA | 504 | PSDDR | NA
AH22 PS_DDR_DQS_P3 NA 504 PSDDR NA | AH22 | PS_DDR_DQS_P3 | NA | 504 | PSDDR | NA
AH28 PS_DDR_DQS_P4 NA 504 PSDDR NA | AH28 | PS_DDR_DQS_P4 | NA | 504 | PSDDR | NA
AE28 PS_DDR_DQS_P5 NA 504 PSDDR NA | AE28 | PS_DDR_DQS_P5 | NA | 504 | PSDDR | NA
AJ32 PS_DDR_DQS_P6 NA 504 PSDDR NA | AJ32 | PS_DDR_DQS_P6 | NA | 504 | PSDDR | NA
AE32 PS_DDR_DQS_P7 NA 504 PSDDR NA | AE32 | PS_DDR_DQS_P7 | NA | 504 | PSDDR | NA
AN32 PS_DDR_DQS_P8 NA 504 PSDDR NA | AN32 | PS_DDR_DQS_P8 | NA | 504 | PSDDR | NA
AM30 PS_DDR_ODT0 NA 504 PSDDR NA | AM30 | PS_DDR_ODT0 | NA | 504 | PSDDR | NA
AJ26 PS_DDR_ODT1 NA 504 PSDDR NA | AJ26 | PS_DDR_ODT1 | NA | 504 | PSDDR | NA
AF20 PS_DDR_PARITY NA 504 PSDDR NA | AF20 | PS_DDR_PARITY | NA | 504 | PSDDR | NA
AF21 PS_DDR_RAM_RST_N NA 504 PSDDR NA | AF21 | PS_DDR_RAM_RST_N | NA | 504 | PSDDR | NA
AF23 PS_DDR_ZQ NA 504 PSDDR NA | AF23 | PS_DDR_ZQ | NA | 504 | PSDDR | NA
AB34 PS_MGTRRXN0_505 NA 505 PSGTR NA | AB34 | PS_MGTRRXN0_505 | NA | 505 | PSGTR | NA
AA32 PS_MGTRRXN1_505 NA 505 PSGTR NA | AA32 | PS_MGTRRXN1_505 | NA | 505 | PSGTR | NA
Y34 PS_MGTRRXN2_505 NA 505 PSGTR NA | Y34 | PS_MGTRRXN2_505 | NA | 505 | PSGTR | NA
V34 PS_MGTRRXN3_505 NA 505 PSGTR NA | V34 | PS_MGTRRXN3_505 | NA | 505 | PSGTR | NA
AB33 PS_MGTRRXP0_505 NA 505 PSGTR NA | AB33 | PS_MGTRRXP0_505 | NA | 505 | PSGTR | NA
AA31 PS_MGTRRXP1_505 NA 505 PSGTR NA | AA31 | PS_MGTRRXP1_505 | NA | 505 | PSGTR | NA
Y33 PS_MGTRRXP2_505 NA 505 PSGTR NA | Y33 | PS_MGTRRXP2_505 | NA | 505 | PSGTR | NA
V33 PS_MGTRRXP3_505 NA 505 PSGTR NA | V33 | PS_MGTRRXP3_505 | NA | 505 | PSGTR | NA
AB30 PS_MGTRTXN0_505 NA 505 PSGTR NA | AB30 | PS_MGTRTXN0_505 | NA | 505 | PSGTR | NA
Y30 PS_MGTRTXN1_505 NA 505 PSGTR NA | Y30 | PS_MGTRTXN1_505 | NA | 505 | PSGTR | NA
W32 PS_MGTRTXN2_505 NA 505 PSGTR NA | W32 | PS_MGTRTXN2_505 | NA | 505 | PSGTR | NA
V30 PS_MGTRTXN3_505 NA 505 PSGTR NA | V30 | PS_MGTRTXN3_505 | NA | 505 | PSGTR | NA
AB29 PS_MGTRTXP0_505 NA 505 PSGTR NA | AB29 | PS_MGTRTXP0_505 | NA | 505 | PSGTR | NA
Y29 PS_MGTRTXP1_505 NA 505 PSGTR NA | Y29 | PS_MGTRTXP1_505 | NA | 505 | PSGTR | NA
W31 PS_MGTRTXP2_505 NA 505 PSGTR NA | W31 | PS_MGTRTXP2_505 | NA | 505 | PSGTR | NA
V29 PS_MGTRTXP3_505 NA 505 PSGTR NA | V29 | PS_MGTRTXP3_505 | NA | 505 | PSGTR | NA
AA28 PS_MGTREFCLK0N_505 NA 505 PSGTR NA | AA28 | PS_MGTREFCLK0N_505 | NA | 505 | PSGTR | NA
AA27 PS_MGTREFCLK0P_505 NA 505 PSGTR NA | AA27 | PS_MGTREFCLK0P_505 | NA | 505 | PSGTR | NA
W28 PS_MGTREFCLK1N_505 NA 505 PSGTR NA | W28 | PS_MGTREFCLK1N_505 | NA | 505 | PSGTR | NA
W27 PS_MGTREFCLK1P_505 NA 505 PSGTR NA | W27 | PS_MGTREFCLK1P_505 | NA | 505 | PSGTR | NA
U28 PS_MGTREFCLK2N_505 NA 505 PSGTR NA | U28 | PS_MGTREFCLK2N_505 | NA | 505 | PSGTR | NA
U27 PS_MGTREFCLK2P_505 NA 505 PSGTR NA | U27 | PS_MGTREFCLK2P_505 | NA | 505 | PSGTR | NA
U32 PS_MGTREFCLK3N_505 NA 505 PSGTR NA | U32 | PS_MGTREFCLK3N_505 | NA | 505 | PSGTR | NA
U31 PS_MGTREFCLK3P_505 NA 505 PSGTR NA | U31 | PS_MGTREFCLK3P_505 | NA | 505 | PSGTR | NA
AB28 PS_MGTRREF_505 NA NA NA NA | AB28 | PS_MGTRREF_505 | NA | NA | NA | NA
AF14 VCCO_44 NA 44 NA NA | AF14 | VCCO_44 | NA | 44 | NA | NA
AJ13 VCCO_44 NA 44 NA NA | AJ13 | VCCO_44 | NA | 44 | NA | NA
E21 VCCO_47 NA 47 NA NA | E21 | VCCO_47 | NA | 47 | NA | NA
H20 VCCO_47 NA 47 NA NA | H20 | VCCO_47 | NA | 47 | NA | NA
G17 VCCO_48 NA 48 NA NA | G17 | VCCO_48 | NA | 48 | NA | NA
J18 VCCO_48 NA 48 NA NA | J18 | VCCO_48 | NA | 48 | NA | NA
E16 VCCO_49 NA 49 NA NA | E16 | VCCO_49 | NA | 49 | NA | NA
F14 VCCO_49 NA 49 NA NA | F14 | VCCO_49 | NA | 49 | NA | NA
G12 VCCO_50 NA 50 NA NA | G12 | VCCO_50 | NA | 50 | NA | NA
J13 VCCO_50 NA 50 NA NA | J13 | VCCO_50 | NA | 50 | NA | NA
AJ8 VCCO_64 NA 64 NA NA | AJ8 | VCCO_64 | NA | 64 | NA | NA
AK11 VCCO_64 NA 64 NA NA | AK11 | VCCO_64 | NA | 64 | NA | NA
AL9 VCCO_64 NA 64 NA NA | AL9 | VCCO_64 | NA | 64 | NA | NA
AD8 VCCO_65 NA 65 NA NA | AD8 | VCCO_65 | NA | 65 | NA | NA
AF9 VCCO_65 NA 65 NA NA | AF9 | VCCO_65 | NA | 65 | NA | NA
AG7 VCCO_65 NA 65 NA NA | AG7 | VCCO_65 | NA | 65 | NA | NA
AA9 VCCO_66 NA 66 NA NA | AA9 | VCCO_66 | NA | 66 | NA | NA
W8 VCCO_66 NA 66 NA NA | W8 | VCCO_66 | NA | 66 | NA | NA
Y11 VCCO_66 NA 66 NA NA | Y11 | VCCO_66 | NA | 66 | NA | NA
P8 VCCO_67 NA 67 NA NA | P8 | VCCO_67 | NA | 67 | NA | NA
T9 VCCO_67 NA 67 NA NA | T9 | VCCO_67 | NA | 67 | NA | NA
U7 VCCO_67 NA 67 NA NA | U7 | VCCO_67 | NA | 67 | NA | NA
AB24 GND_PSADC NA NA NA NA | AB24 | GND_PSADC | NA | NA | NA | NA
AC25 GND_PSADC NA NA NA NA | AC25 | GND_PSADC | NA | NA | NA | NA
AB25 VCC_PSADC NA NA NA NA | AB25 | VCC_PSADC | NA | NA | NA | NA
AC26 VCC_PSADC NA NA NA NA | AC26 | VCC_PSADC | NA | NA | NA | NA
AE16 VCCO_PSIO0_500 NA 500 NA NA | AE16 | VCCO_PSIO0_500 | NA | 500 | NA | NA
AG17 VCCO_PSIO0_500 NA 500 NA NA | AG17 | VCCO_PSIO0_500 | NA | 500 | NA | NA
AK16 VCCO_PSIO0_500 NA 500 NA NA | AK16 | VCCO_PSIO0_500 | NA | 500 | NA | NA
L24 VCCO_PSIO1_501 NA 501 NA NA | L24 | VCCO_PSIO1_501 | NA | 501 | NA | NA
M22 VCCO_PSIO1_501 NA 501 NA NA | M22 | VCCO_PSIO1_501 | NA | 501 | NA | NA
D23 VCCO_PSIO2_502 NA 502 NA NA | D23 | VCCO_PSIO2_502 | NA | 502 | NA | NA
F24 VCCO_PSIO2_502 NA 502 NA NA | F24 | VCCO_PSIO2_502 | NA | 502 | NA | NA
G22 VCCO_PSIO2_502 NA 502 NA NA | G22 | VCCO_PSIO2_502 | NA | 502 | NA | NA
T24 VCCO_PSIO3_503 NA 503 NA NA | T24 | VCCO_PSIO3_503 | NA | 503 | NA | NA
U22 VCCO_PSIO3_503 NA 503 NA NA | U22 | VCCO_PSIO3_503 | NA | 503 | NA | NA
AG27 VCCO_PSDDR_504 NA 504 NA NA | AG27 | VCCO_PSDDR_504 | NA | 504 | NA | NA
AJ24 VCCO_PSDDR_504 NA 504 NA NA | AJ24 | VCCO_PSDDR_504 | NA | 504 | NA | NA
AJ28 VCCO_PSDDR_504 NA 504 NA NA | AJ28 | VCCO_PSDDR_504 | NA | 504 | NA | NA
AL24 VCCO_PSDDR_504 NA 504 NA NA | AL24 | VCCO_PSDDR_504 | NA | 504 | NA | NA
AL29 VCCO_PSDDR_504 NA 504 NA NA | AL29 | VCCO_PSDDR_504 | NA | 504 | NA | NA
AN25 VCCO_PSDDR_504 NA 504 NA NA | AN25 | VCCO_PSDDR_504 | NA | 504 | NA | NA
AN30 VCCO_PSDDR_504 NA 504 NA NA | AN30 | VCCO_PSDDR_504 | NA | 504 | NA | NA
AA23 VCC_PSAUX NA NA NA NA | AA23 | VCC_PSAUX | NA | NA | NA | NA
AA25 VCC_PSAUX NA NA NA NA | AA25 | VCC_PSAUX | NA | NA | NA | NA
Y22 VCC_PSAUX NA NA NA NA | Y22 | VCC_PSAUX | NA | NA | NA | NA
Y23 VCC_PSAUX NA NA NA NA | Y23 | VCC_PSAUX | NA | NA | NA | NA
A1 GND NA NA NA NA | A1 | GND | NA | NA | NA | NA
A11 GND NA NA NA NA | A11 | GND | NA | NA | NA | NA
A14 GND NA NA NA NA | A14 | GND | NA | NA | NA | NA
A19 GND NA NA NA NA | A19 | GND | NA | NA | NA | NA
A2 GND NA NA NA NA | A2 | GND | NA | NA | NA | NA
A24 GND NA NA NA NA | A24 | GND | NA | NA | NA | NA
A28 GND NA NA NA NA | A28 | GND | NA | NA | NA | NA
A33 GND NA NA NA NA | A33 | GND | NA | NA | NA | NA
A34 GND NA NA NA NA | A34 | GND | NA | NA | NA | NA
A9 GND NA NA NA NA | A9 | GND | NA | NA | NA | NA
AA14 GND NA NA NA NA | AA14 | GND | NA | NA | NA | NA
AA16 GND NA NA NA NA | AA16 | GND | NA | NA | NA | NA
AA18 GND NA NA NA NA | AA18 | GND | NA | NA | NA | NA
AA20 GND NA NA NA NA | AA20 | GND | NA | NA | NA | NA
AA24 GND NA NA NA NA | AA24 | GND | NA | NA | NA | NA
AA26 GND NA NA NA NA | AA26 | GND | NA | NA | NA | NA
AA30 GND NA NA NA NA | AA30 | GND | NA | NA | NA | NA
AA33 GND NA NA NA NA | AA33 | GND | NA | NA | NA | NA
AA34 GND NA NA NA NA | AA34 | GND | NA | NA | NA | NA
AA4 GND NA NA NA NA | AA4 | GND | NA | NA | NA | NA
AB12 GND NA NA NA NA | AB12 | GND | NA | NA | NA | NA
AB15 GND NA NA NA NA | AB15 | GND | NA | NA | NA | NA
AB17 GND NA NA NA NA | AB17 | GND | NA | NA | NA | NA
AB19 GND NA NA NA NA | AB19 | GND | NA | NA | NA | NA
AB2 GND NA NA NA NA | AB2 | GND | NA | NA | NA | NA
AB22 GND NA NA NA NA | AB22 | GND | NA | NA | NA | NA
AB26 GND NA NA NA NA | AB26 | GND | NA | NA | NA | NA
AB27 GND NA NA NA NA | AB27 | GND | NA | NA | NA | NA
AB31 GND NA NA NA NA | AB31 | GND | NA | NA | NA | NA
AB7 GND NA NA NA NA | AB7 | GND | NA | NA | NA | NA
AC10 GND NA NA NA NA | AC10 | GND | NA | NA | NA | NA
AC16 GND NA NA NA NA | AC16 | GND | NA | NA | NA | NA
AC18 GND NA NA NA NA | AC18 | GND | NA | NA | NA | NA
AC20 GND NA NA NA NA | AC20 | GND | NA | NA | NA | NA
AC27 GND NA NA NA NA | AC27 | GND | NA | NA | NA | NA
AC28 GND NA NA NA NA | AC28 | GND | NA | NA | NA | NA
AC29 GND NA NA NA NA | AC29 | GND | NA | NA | NA | NA
AC30 GND NA NA NA NA | AC30 | GND | NA | NA | NA | NA
AC31 GND NA NA NA NA | AC31 | GND | NA | NA | NA | NA
AC32 GND NA NA NA NA | AC32 | GND | NA | NA | NA | NA
AC33 GND NA NA NA NA | AC33 | GND | NA | NA | NA | NA
AC34 GND NA NA NA NA | AC34 | GND | NA | NA | NA | NA
AC5 GND NA NA NA NA | AC5 | GND | NA | NA | NA | NA
AD13 GND NA NA NA NA | AD13 | GND | NA | NA | NA | NA
AD23 GND NA NA NA NA | AD23 | GND | NA | NA | NA | NA
AD3 GND NA NA NA NA | AD3 | GND | NA | NA | NA | NA
AE11 GND NA NA NA NA | AE11 | GND | NA | NA | NA | NA
AE21 GND NA NA NA NA | AE21 | GND | NA | NA | NA | NA
AE26 GND NA NA NA NA | AE26 | GND | NA | NA | NA | NA
AE31 GND NA NA NA NA | AE31 | GND | NA | NA | NA | NA
AE6 GND NA NA NA NA | AE6 | GND | NA | NA | NA | NA
AF19 GND NA NA NA NA | AF19 | GND | NA | NA | NA | NA
AF24 GND NA NA NA NA | AF24 | GND | NA | NA | NA | NA
AF29 GND NA NA NA NA | AF29 | GND | NA | NA | NA | NA
AF34 GND NA NA NA NA | AF34 | GND | NA | NA | NA | NA
AF4 GND NA NA NA NA | AF4 | GND | NA | NA | NA | NA
AG12 GND NA NA NA NA | AG12 | GND | NA | NA | NA | NA
AG2 GND NA NA NA NA | AG2 | GND | NA | NA | NA | NA
AG22 GND NA NA NA NA | AG22 | GND | NA | NA | NA | NA
AG32 GND NA NA NA NA | AG32 | GND | NA | NA | NA | NA
AH10 GND NA NA NA NA | AH10 | GND | NA | NA | NA | NA
AH15 GND NA NA NA NA | AH15 | GND | NA | NA | NA | NA
AH20 GND NA NA NA NA | AH20 | GND | NA | NA | NA | NA
AH25 GND NA NA NA NA | AH25 | GND | NA | NA | NA | NA
AH30 GND NA NA NA NA | AH30 | GND | NA | NA | NA | NA
AH5 GND NA NA NA NA | AH5 | GND | NA | NA | NA | NA
AJ18 GND NA NA NA NA | AJ18 | GND | NA | NA | NA | NA
AJ23 GND NA NA NA NA | AJ23 | GND | NA | NA | NA | NA
AJ3 GND NA NA NA NA | AJ3 | GND | NA | NA | NA | NA
AJ33 GND NA NA NA NA | AJ33 | GND | NA | NA | NA | NA
AK21 GND NA NA NA NA | AK21 | GND | NA | NA | NA | NA
AK26 GND NA NA NA NA | AK26 | GND | NA | NA | NA | NA
AK31 GND NA NA NA NA | AK31 | GND | NA | NA | NA | NA
AK6 GND NA NA NA NA | AK6 | GND | NA | NA | NA | NA
AL14 GND NA NA NA NA | AL14 | GND | NA | NA | NA | NA
AL19 GND NA NA NA NA | AL19 | GND | NA | NA | NA | NA
AL34 GND NA NA NA NA | AL34 | GND | NA | NA | NA | NA
AL4 GND NA NA NA NA | AL4 | GND | NA | NA | NA | NA
AM12 GND NA NA NA NA | AM12 | GND | NA | NA | NA | NA
AM17 GND NA NA NA NA | AM17 | GND | NA | NA | NA | NA
AM2 GND NA NA NA NA | AM2 | GND | NA | NA | NA | NA
AM22 GND NA NA NA NA | AM22 | GND | NA | NA | NA | NA
AM27 GND NA NA NA NA | AM27 | GND | NA | NA | NA | NA
AM32 GND NA NA NA NA | AM32 | GND | NA | NA | NA | NA
AM7 GND NA NA NA NA | AM7 | GND | NA | NA | NA | NA
AN10 GND NA NA NA NA | AN10 | GND | NA | NA | NA | NA
AN15 GND NA NA NA NA | AN15 | GND | NA | NA | NA | NA
AN20 GND NA NA NA NA | AN20 | GND | NA | NA | NA | NA
AN5 GND NA NA NA NA | AN5 | GND | NA | NA | NA | NA
AP13 GND NA NA NA NA | AP13 | GND | NA | NA | NA | NA
AP23 GND NA NA NA NA | AP23 | GND | NA | NA | NA | NA
AP28 GND NA NA NA NA | AP28 | GND | NA | NA | NA | NA
AP34 GND NA NA NA NA | AP34 | GND | NA | NA | NA | NA
B11 GND NA NA NA NA | B11 | GND | NA | NA | NA | NA
B17 GND NA NA NA NA | B17 | GND | NA | NA | NA | NA
B22 GND NA NA NA NA | B22 | GND | NA | NA | NA | NA
B28 GND NA NA NA NA | B28 | GND | NA | NA | NA | NA
B32 GND NA NA NA NA | B32 | GND | NA | NA | NA | NA
B4 GND NA NA NA NA | B4 | GND | NA | NA | NA | NA
B7 GND NA NA NA NA | B7 | GND | NA | NA | NA | NA
C1 GND NA NA NA NA | C1 | GND | NA | NA | NA | NA
C10 GND NA NA NA NA | C10 | GND | NA | NA | NA | NA
C11 GND NA NA NA NA | C11 | GND | NA | NA | NA | NA
C15 GND NA NA NA NA | C15 | GND | NA | NA | NA | NA
C2 GND NA NA NA NA | C2 | GND | NA | NA | NA | NA
C20 GND NA NA NA NA | C20 | GND | NA | NA | NA | NA
C25 GND NA NA NA NA | C25 | GND | NA | NA | NA | NA
C28 GND NA NA NA NA | C28 | GND | NA | NA | NA | NA
C30 GND NA NA NA NA | C30 | GND | NA | NA | NA | NA
C33 GND NA NA NA NA | C33 | GND | NA | NA | NA | NA
C34 GND NA NA NA NA | C34 | GND | NA | NA | NA | NA
C5 GND NA NA NA NA | C5 | GND | NA | NA | NA | NA
C9 GND NA NA NA NA | C9 | GND | NA | NA | NA | NA
D13 GND NA NA NA NA | D13 | GND | NA | NA | NA | NA
D18 GND NA NA NA NA | D18 | GND | NA | NA | NA | NA
D26 GND NA NA NA NA | D26 | GND | NA | NA | NA | NA
D27 GND NA NA NA NA | D27 | GND | NA | NA | NA | NA
D28 GND NA NA NA NA | D28 | GND | NA | NA | NA | NA
D3 GND NA NA NA NA | D3 | GND | NA | NA | NA | NA
D31 GND NA NA NA NA | D31 | GND | NA | NA | NA | NA
D8 GND NA NA NA NA | D8 | GND | NA | NA | NA | NA
D9 GND NA NA NA NA | D9 | GND | NA | NA | NA | NA
E1 GND NA NA NA NA | E1 | GND | NA | NA | NA | NA
E11 GND NA NA NA NA | E11 | GND | NA | NA | NA | NA
E2 GND NA NA NA NA | E2 | GND | NA | NA | NA | NA
E26 GND NA NA NA NA | E26 | GND | NA | NA | NA | NA
E29 GND NA NA NA NA | E29 | GND | NA | NA | NA | NA
E33 GND NA NA NA NA | E33 | GND | NA | NA | NA | NA
E34 GND NA NA NA NA | E34 | GND | NA | NA | NA | NA
E6 GND NA NA NA NA | E6 | GND | NA | NA | NA | NA
E9 GND NA NA NA NA | E9 | GND | NA | NA | NA | NA
F19 GND NA NA NA NA | F19 | GND | NA | NA | NA | NA
F26 GND NA NA NA NA | F26 | GND | NA | NA | NA | NA
F27 GND NA NA NA NA | F27 | GND | NA | NA | NA | NA
F32 GND NA NA NA NA | F32 | GND | NA | NA | NA | NA
F4 GND NA NA NA NA | F4 | GND | NA | NA | NA | NA
F7 GND NA NA NA NA | F7 | GND | NA | NA | NA | NA
F9 GND NA NA NA NA | F9 | GND | NA | NA | NA | NA
G1 GND NA NA NA NA | G1 | GND | NA | NA | NA | NA
G2 GND NA NA NA NA | G2 | GND | NA | NA | NA | NA
G26 GND NA NA NA NA | G26 | GND | NA | NA | NA | NA
G30 GND NA NA NA NA | G30 | GND | NA | NA | NA | NA
G33 GND NA NA NA NA | G33 | GND | NA | NA | NA | NA
G34 GND NA NA NA NA | G34 | GND | NA | NA | NA | NA
G5 GND NA NA NA NA | G5 | GND | NA | NA | NA | NA
G9 GND NA NA NA NA | G9 | GND | NA | NA | NA | NA
H15 GND NA NA NA NA | H15 | GND | NA | NA | NA | NA
H26 GND NA NA NA NA | H26 | GND | NA | NA | NA | NA
H28 GND NA NA NA NA | H28 | GND | NA | NA | NA | NA
H3 GND NA NA NA NA | H3 | GND | NA | NA | NA | NA
H31 GND NA NA NA NA | H31 | GND | NA | NA | NA | NA
H8 GND NA NA NA NA | H8 | GND | NA | NA | NA | NA
H9 GND NA NA NA NA | H9 | GND | NA | NA | NA | NA
J1 GND NA NA NA NA | J1 | GND | NA | NA | NA | NA
J2 GND NA NA NA NA | J2 | GND | NA | NA | NA | NA
J23 GND NA NA NA NA | J23 | GND | NA | NA | NA | NA
J26 GND NA NA NA NA | J26 | GND | NA | NA | NA | NA
J29 GND NA NA NA NA | J29 | GND | NA | NA | NA | NA
J33 GND NA NA NA NA | J33 | GND | NA | NA | NA | NA
J34 GND NA NA NA NA | J34 | GND | NA | NA | NA | NA
J6 GND NA NA NA NA | J6 | GND | NA | NA | NA | NA
J9 GND NA NA NA NA | J9 | GND | NA | NA | NA | NA
K11 GND NA NA NA NA | K11 | GND | NA | NA | NA | NA
K21 GND NA NA NA NA | K21 | GND | NA | NA | NA | NA
K26 GND NA NA NA NA | K26 | GND | NA | NA | NA | NA
K27 GND NA NA NA NA | K27 | GND | NA | NA | NA | NA
K32 GND NA NA NA NA | K32 | GND | NA | NA | NA | NA
K4 GND NA NA NA NA | K4 | GND | NA | NA | NA | NA
K7 GND NA NA NA NA | K7 | GND | NA | NA | NA | NA
K9 GND NA NA NA NA | K9 | GND | NA | NA | NA | NA
L1 GND NA NA NA NA | L1 | GND | NA | NA | NA | NA
L14 GND NA NA NA NA | L14 | GND | NA | NA | NA | NA
L2 GND NA NA NA NA | L2 | GND | NA | NA | NA | NA
L26 GND NA NA NA NA | L26 | GND | NA | NA | NA | NA
L30 GND NA NA NA NA | L30 | GND | NA | NA | NA | NA
L33 GND NA NA NA NA | L33 | GND | NA | NA | NA | NA
L34 GND NA NA NA NA | L34 | GND | NA | NA | NA | NA
L5 GND NA NA NA NA | L5 | GND | NA | NA | NA | NA
L9 GND NA NA NA NA | L9 | GND | NA | NA | NA | NA
M12 GND NA NA NA NA | M12 | GND | NA | NA | NA | NA
M17 GND NA NA NA NA | M17 | GND | NA | NA | NA | NA
M19 GND NA NA NA NA | M19 | GND | NA | NA | NA | NA
M26 GND NA NA NA NA | M26 | GND | NA | NA | NA | NA
M28 GND NA NA NA NA | M28 | GND | NA | NA | NA | NA
M3 GND NA NA NA NA | M3 | GND | NA | NA | NA | NA
M31 GND NA NA NA NA | M31 | GND | NA | NA | NA | NA
M7 GND NA NA NA NA | M7 | GND | NA | NA | NA | NA
M8 GND NA NA NA NA | M8 | GND | NA | NA | NA | NA
M9 GND NA NA NA NA | M9 | GND | NA | NA | NA | NA
N1 GND NA NA NA NA | N1 | GND | NA | NA | NA | NA
N10 GND NA NA NA NA | N10 | GND | NA | NA | NA | NA
N16 GND NA NA NA NA | N16 | GND | NA | NA | NA | NA
N18 GND NA NA NA NA | N18 | GND | NA | NA | NA | NA
N2 GND NA NA NA NA | N2 | GND | NA | NA | NA | NA
N20 GND NA NA NA NA | N20 | GND | NA | NA | NA | NA
N26 GND NA NA NA NA | N26 | GND | NA | NA | NA | NA
N29 GND NA NA NA NA | N29 | GND | NA | NA | NA | NA
N33 GND NA NA NA NA | N33 | GND | NA | NA | NA | NA
N34 GND NA NA NA NA | N34 | GND | NA | NA | NA | NA
N6 GND NA NA NA NA | N6 | GND | NA | NA | NA | NA
N7 GND NA NA NA NA | N7 | GND | NA | NA | NA | NA
P13 GND NA NA NA NA | P13 | GND | NA | NA | NA | NA
P15 GND NA NA NA NA | P15 | GND | NA | NA | NA | NA
P17 GND NA NA NA NA | P17 | GND | NA | NA | NA | NA
P19 GND NA NA NA NA | P19 | GND | NA | NA | NA | NA
P23 GND NA NA NA NA | P23 | GND | NA | NA | NA | NA
P26 GND NA NA NA NA | P26 | GND | NA | NA | NA | NA
P27 GND NA NA NA NA | P27 | GND | NA | NA | NA | NA
P32 GND NA NA NA NA | P32 | GND | NA | NA | NA | NA
P4 GND NA NA NA NA | P4 | GND | NA | NA | NA | NA
P7 GND NA NA NA NA | P7 | GND | NA | NA | NA | NA
R1 GND NA NA NA NA | R1 | GND | NA | NA | NA | NA
R11 GND NA NA NA NA | R11 | GND | NA | NA | NA | NA
R14 GND NA NA NA NA | R14 | GND | NA | NA | NA | NA
R16 GND NA NA NA NA | R16 | GND | NA | NA | NA | NA
R18 GND NA NA NA NA | R18 | GND | NA | NA | NA | NA
R2 GND NA NA NA NA | R2 | GND | NA | NA | NA | NA
R20 GND NA NA NA NA | R20 | GND | NA | NA | NA | NA
R26 GND NA NA NA NA | R26 | GND | NA | NA | NA | NA
R30 GND NA NA NA NA | R30 | GND | NA | NA | NA | NA
R33 GND NA NA NA NA | R33 | GND | NA | NA | NA | NA
R34 GND NA NA NA NA | R34 | GND | NA | NA | NA | NA
R5 GND NA NA NA NA | R5 | GND | NA | NA | NA | NA
R6 GND NA NA NA NA | R6 | GND | NA | NA | NA | NA
R7 GND NA NA NA NA | R7 | GND | NA | NA | NA | NA
T15 GND NA NA NA NA | T15 | GND | NA | NA | NA | NA
T19 GND NA NA NA NA | T19 | GND | NA | NA | NA | NA
T26 GND NA NA NA NA | T26 | GND | NA | NA | NA | NA
T27 GND NA NA NA NA | T27 | GND | NA | NA | NA | NA
T28 GND NA NA NA NA | T28 | GND | NA | NA | NA | NA
T3 GND NA NA NA NA | T3 | GND | NA | NA | NA | NA
T31 GND NA NA NA NA | T31 | GND | NA | NA | NA | NA
T32 GND NA NA NA NA | T32 | GND | NA | NA | NA | NA
T4 GND NA NA NA NA | T4 | GND | NA | NA | NA | NA
T5 GND NA NA NA NA | T5 | GND | NA | NA | NA | NA
U1 GND NA NA NA NA | U1 | GND | NA | NA | NA | NA
U12 GND NA NA NA NA | U12 | GND | NA | NA | NA | NA
U16 GND NA NA NA NA | U16 | GND | NA | NA | NA | NA
U2 GND NA NA NA NA | U2 | GND | NA | NA | NA | NA
U20 GND NA NA NA NA | U20 | GND | NA | NA | NA | NA
U26 GND NA NA NA NA | U26 | GND | NA | NA | NA | NA
U29 GND NA NA NA NA | U29 | GND | NA | NA | NA | NA
U3 GND NA NA NA NA | U3 | GND | NA | NA | NA | NA
U30 GND NA NA NA NA | U30 | GND | NA | NA | NA | NA
U33 GND NA NA NA NA | U33 | GND | NA | NA | NA | NA
U34 GND NA NA NA NA | U34 | GND | NA | NA | NA | NA
V10 GND NA NA NA NA | V10 | GND | NA | NA | NA | NA
V15 GND NA NA NA NA | V15 | GND | NA | NA | NA | NA
V19 GND NA NA NA NA | V19 | GND | NA | NA | NA | NA
V25 GND NA NA NA NA | V25 | GND | NA | NA | NA | NA
V26 GND NA NA NA NA | V26 | GND | NA | NA | NA | NA
V27 GND NA NA NA NA | V27 | GND | NA | NA | NA | NA
V31 GND NA NA NA NA | V31 | GND | NA | NA | NA | NA
V5 GND NA NA NA NA | V5 | GND | NA | NA | NA | NA
W13 GND NA NA NA NA | W13 | GND | NA | NA | NA | NA
W16 GND NA NA NA NA | W16 | GND | NA | NA | NA | NA
W20 GND NA NA NA NA | W20 | GND | NA | NA | NA | NA
W23 GND NA NA NA NA | W23 | GND | NA | NA | NA | NA
W26 GND NA NA NA NA | W26 | GND | NA | NA | NA | NA
W29 GND NA NA NA NA | W29 | GND | NA | NA | NA | NA
W3 GND NA NA NA NA | W3 | GND | NA | NA | NA | NA
W33 GND NA NA NA NA | W33 | GND | NA | NA | NA | NA
W34 GND NA NA NA NA | W34 | GND | NA | NA | NA | NA
Y15 GND NA NA NA NA | Y15 | GND | NA | NA | NA | NA
Y17 GND NA NA NA NA | Y17 | GND | NA | NA | NA | NA
Y19 GND NA NA NA NA | Y19 | GND | NA | NA | NA | NA
Y21 GND NA NA NA NA | Y21 | GND | NA | NA | NA | NA
Y26 GND NA NA NA NA | Y26 | GND | NA | NA | NA | NA
Y28 GND NA NA NA NA | Y28 | GND | NA | NA | NA | NA
Y32 GND NA NA NA NA | Y32 | GND | NA | NA | NA | NA
Y6 GND NA NA NA NA | Y6 | GND | NA | NA | NA | NA
F28 MGTAVCC_L NA NA NA NA | F28 | MGTAVCC_L | NA | NA | NA | NA
G29 MGTAVCC_L NA NA NA NA | G29 | MGTAVCC_L | NA | NA | NA | NA
H27 MGTAVCC_L NA NA NA NA | H27 | MGTAVCC_L | NA | NA | NA | NA
L29 MGTAVCC_L NA NA NA NA | L29 | MGTAVCC_L | NA | NA | NA | NA
P28 MGTAVCC_L NA NA NA NA | P28 | MGTAVCC_L | NA | NA | NA | NA
R29 MGTAVCC_L NA NA NA NA | R29 | MGTAVCC_L | NA | NA | NA | NA
A10 MGTAVCC_R NA NA NA NA | A10 | MGTAVCC_R | NA | NA | NA | NA
B8 MGTAVCC_R NA NA NA NA | B8 | MGTAVCC_R | NA | NA | NA | NA
C6 MGTAVCC_R NA NA NA NA | C6 | MGTAVCC_R | NA | NA | NA | NA
D7 MGTAVCC_R NA NA NA NA | D7 | MGTAVCC_R | NA | NA | NA | NA
E5 MGTAVCC_R NA NA NA NA | E5 | MGTAVCC_R | NA | NA | NA | NA
G6 MGTAVCC_R NA NA NA NA | G6 | MGTAVCC_R | NA | NA | NA | NA
K8 MGTAVCC_R NA NA NA NA | K8 | MGTAVCC_R | NA | NA | NA | NA
B31 MGTAVTT_L NA NA NA NA | B31 | MGTAVTT_L | NA | NA | NA | NA
C29 MGTAVTT_L NA NA NA NA | C29 | MGTAVTT_L | NA | NA | NA | NA
D32 MGTAVTT_L NA NA NA NA | D32 | MGTAVTT_L | NA | NA | NA | NA
E30 MGTAVTT_L NA NA NA NA | E30 | MGTAVTT_L | NA | NA | NA | NA
F31 MGTAVTT_L NA NA NA NA | F31 | MGTAVTT_L | NA | NA | NA | NA
H32 MGTAVTT_L NA NA NA NA | H32 | MGTAVTT_L | NA | NA | NA | NA
J30 MGTAVTT_L NA NA NA NA | J30 | MGTAVTT_L | NA | NA | NA | NA
K31 MGTAVTT_L NA NA NA NA | K31 | MGTAVTT_L | NA | NA | NA | NA
M32 MGTAVTT_L NA NA NA NA | M32 | MGTAVTT_L | NA | NA | NA | NA
N30 MGTAVTT_L NA NA NA NA | N30 | MGTAVTT_L | NA | NA | NA | NA
P31 MGTAVTT_L NA NA NA NA | P31 | MGTAVTT_L | NA | NA | NA | NA
B3 MGTAVTT_R NA NA NA NA | B3 | MGTAVTT_R | NA | NA | NA | NA
D4 MGTAVTT_R NA NA NA NA | D4 | MGTAVTT_R | NA | NA | NA | NA
F3 MGTAVTT_R NA NA NA NA | F3 | MGTAVTT_R | NA | NA | NA | NA
H4 MGTAVTT_R NA NA NA NA | H4 | MGTAVTT_R | NA | NA | NA | NA
J5 MGTAVTT_R NA NA NA NA | J5 | MGTAVTT_R | NA | NA | NA | NA
K3 MGTAVTT_R NA NA NA NA | K3 | MGTAVTT_R | NA | NA | NA | NA
L6 MGTAVTT_R NA NA NA NA | L6 | MGTAVTT_R | NA | NA | NA | NA
M4 MGTAVTT_R NA NA NA NA | M4 | MGTAVTT_R | NA | NA | NA | NA
N5 MGTAVTT_R NA NA NA NA | N5 | MGTAVTT_R | NA | NA | NA | NA
P3 MGTAVTT_R NA NA NA NA | P3 | MGTAVTT_R | NA | NA | NA | NA
K28 MGTVCCAUX_L NA NA NA NA | K28 | MGTVCCAUX_L | NA | NA | NA | NA
M27 MGTVCCAUX_L NA NA NA NA | M27 | MGTVCCAUX_L | NA | NA | NA | NA
F8 MGTVCCAUX_R NA NA NA NA | F8 | MGTVCCAUX_R | NA | NA | NA | NA
H7 MGTVCCAUX_R NA NA NA NA | H7 | MGTVCCAUX_R | NA | NA | NA | NA
AA29 PS_MGTRAVCC NA NA NA NA | AA29 | PS_MGTRAVCC | NA | NA | NA | NA
V28 PS_MGTRAVCC NA NA NA NA | V28 | PS_MGTRAVCC | NA | NA | NA | NA
W30 PS_MGTRAVCC NA NA NA NA | W30 | PS_MGTRAVCC | NA | NA | NA | NA
Y27 PS_MGTRAVCC NA NA NA NA | Y27 | PS_MGTRAVCC | NA | NA | NA | NA
AB32 PS_MGTRAVTT NA NA NA NA | AB32 | PS_MGTRAVTT | NA | NA | NA | NA
V32 PS_MGTRAVTT NA NA NA NA | V32 | PS_MGTRAVTT | NA | NA | NA | NA
Y31 PS_MGTRAVTT NA NA NA NA | Y31 | PS_MGTRAVTT | NA | NA | NA | NA
AA22 VCC_PSBATT NA NA NA NA | AA22 | VCC_PSBATT | NA | NA | NA | NA
Y24 VCC_PSDDR_PLL NA NA NA NA | Y24 | VCC_PSDDR_PLL | NA | NA | NA | NA
Y25 VCC_PSDDR_PLL NA NA NA NA | Y25 | VCC_PSDDR_PLL | NA | NA | NA | NA
AC24 VCC_PSINTFP NA NA NA NA | AC24 | VCC_PSINTFP | NA | NA | NA | NA
AD21 VCC_PSINTFP NA NA NA NA | AD21 | VCC_PSINTFP | NA | NA | NA | NA
AD22 VCC_PSINTFP NA NA NA NA | AD22 | VCC_PSINTFP | NA | NA | NA | NA
AD25 VCC_PSINTFP NA NA NA NA | AD25 | VCC_PSINTFP | NA | NA | NA | NA
AD26 VCC_PSINTFP NA NA NA NA | AD26 | VCC_PSINTFP | NA | NA | NA | NA
AE22 VCC_PSINTFP NA NA NA NA | AE22 | VCC_PSINTFP | NA | NA | NA | NA
AE23 VCC_PSINTFP NA NA NA NA | AE23 | VCC_PSINTFP | NA | NA | NA | NA
AD24 VCC_PSINTFP_DDR NA NA NA NA | AD24 | VCC_PSINTFP_DDR | NA | NA | NA | NA
AE24 VCC_PSINTFP_DDR NA NA NA NA | AE24 | VCC_PSINTFP_DDR | NA | NA | NA | NA
AE25 VCC_PSINTFP_DDR NA NA NA NA | AE25 | VCC_PSINTFP_DDR | NA | NA | NA | NA
AA21 VCC_PSINTLP NA NA NA NA | AA21 | VCC_PSINTLP | NA | NA | NA | NA
AB21 VCC_PSINTLP NA NA NA NA | AB21 | VCC_PSINTLP | NA | NA | NA | NA
AB23 VCC_PSINTLP NA NA NA NA | AB23 | VCC_PSINTLP | NA | NA | NA | NA
AC21 VCC_PSINTLP NA NA NA NA | AC21 | VCC_PSINTLP | NA | NA | NA | NA
AC22 VCC_PSINTLP NA NA NA NA | AC22 | VCC_PSINTLP | NA | NA | NA | NA
AC23 VCC_PSINTLP NA NA NA NA | AC23 | VCC_PSINTLP | NA | NA | NA | NA
W22 VCC_PSPLL NA NA NA NA | W22 | VCC_PSPLL | NA | NA | NA | NA
W24 VCC_PSPLL NA NA NA NA | W24 | VCC_PSPLL | NA | NA | NA | NA
W25 VCC_PSPLL NA NA NA NA | W25 | VCC_PSPLL | NA | NA | NA | NA
T14 VCCAUX NA NA NA NA | T14 | VCCAUX | NA | NA | NA | NA
U14 VCCAUX NA NA NA NA | U14 | VCCAUX | NA | NA | NA | NA
U13 VCCAUX_IO NA NA NA NA | U13 | VCCAUX_IO | NA | NA | NA | NA
V13 VCCAUX_IO NA NA NA NA | V13 | VCCAUX_IO | NA | NA | NA | NA
V14 VCCAUX_IO NA NA NA NA | V14 | VCCAUX_IO | NA | NA | NA | NA
AB14 VCCBRAM NA NA NA NA | AB14 | VCCBRAM | NA | NA | NA | NA
AC14 VCCBRAM NA NA NA NA | AC14 | VCCBRAM | NA | NA | NA | NA
W14 VCCBRAM NA NA NA NA | W14 | VCCBRAM | NA | NA | NA | NA
Y14 VCCBRAM NA NA NA NA | Y14 | VCCBRAM | NA | NA | NA | NA
AA15 VCCINT NA NA NA NA | AA15 | VCCINT | NA | NA | NA | NA
AA17 VCCINT NA NA NA NA | AA17 | VCCINT | NA | NA | NA | NA
AA19 VCCINT NA NA NA NA | AA19 | VCCINT | NA | NA | NA | NA
AB16 VCCINT NA NA NA NA | AB16 | VCCINT | NA | NA | NA | NA
AB18 VCCINT NA NA NA NA | AB18 | VCCINT | NA | NA | NA | NA
AB20 VCCINT NA NA NA NA | AB20 | VCCINT | NA | NA | NA | NA
AC15 VCCINT NA NA NA NA | AC15 | VCCINT | NA | NA | NA | NA
AC17 VCCINT NA NA NA NA | AC17 | VCCINT | NA | NA | NA | NA
AC19 VCCINT NA NA NA NA | AC19 | VCCINT | NA | NA | NA | NA
M16 VCCINT NA NA NA NA | M16 | VCCINT | NA | NA | NA | NA
M18 VCCINT NA NA NA NA | M18 | VCCINT | NA | NA | NA | NA
M20 VCCINT NA NA NA NA | M20 | VCCINT | NA | NA | NA | NA
N15 VCCINT NA NA NA NA | N15 | VCCINT | NA | NA | NA | NA
N17 VCCINT NA NA NA NA | N17 | VCCINT | NA | NA | NA | NA
N19 VCCINT NA NA NA NA | N19 | VCCINT | NA | NA | NA | NA
P14 VCCINT NA NA NA NA | P14 | VCCINT | NA | NA | NA | NA
P16 VCCINT NA NA NA NA | P16 | VCCINT | NA | NA | NA | NA
P18 VCCINT NA NA NA NA | P18 | VCCINT | NA | NA | NA | NA
P20 VCCINT NA NA NA NA | P20 | VCCINT | NA | NA | NA | NA
R15 VCCINT NA NA NA NA | R15 | VCCINT | NA | NA | NA | NA
R17 VCCINT NA NA NA NA | R17 | VCCINT | NA | NA | NA | NA
R19 VCCINT NA NA NA NA | R19 | VCCINT | NA | NA | NA | NA
T16 VCCINT NA NA NA NA | T16 | VCCINT | NA | NA | NA | NA
T20 VCCINT NA NA NA NA | T20 | VCCINT | NA | NA | NA | NA
U15 VCCINT NA NA NA NA | U15 | VCCINT | NA | NA | NA | NA
U19 VCCINT NA NA NA NA | U19 | VCCINT | NA | NA | NA | NA
V16 VCCINT NA NA NA NA | V16 | VCCINT | NA | NA | NA | NA
V20 VCCINT NA NA NA NA | V20 | VCCINT | NA | NA | NA | NA
W15 VCCINT NA NA NA NA | W15 | VCCINT | NA | NA | NA | NA
W19 VCCINT NA NA NA NA | W19 | VCCINT | NA | NA | NA | NA
Y16 VCCINT NA NA NA NA | Y16 | VCCINT | NA | NA | NA | NA
Y18 VCCINT NA NA NA NA | Y18 | VCCINT | NA | NA | NA | NA
Y20 VCCINT NA NA NA NA | Y20 | VCCINT | NA | NA | NA | NA
AA13 VCCINT_IO NA NA NA NA | AA13 | VCCINT_IO | NA | NA | NA | NA
AB13 VCCINT_IO NA NA NA NA | AB13 | VCCINT_IO | NA | NA | NA | NA
AC13 VCCINT_IO NA NA NA NA | AC13 | VCCINT_IO | NA | NA | NA | NA
Y13 VCCINT_IO NA NA NA NA | Y13 | VCCINT_IO | NA | NA | NA | NA
AF27 NC NA NA NA NA | AF27 | NC | NA | NA | NA | NA
AF26 NC NA NA NA NA | AF26 | NC | NA | NA | NA | NA
Total Number of Pins 1156

## XCZU15EG_BF
1 |  |  | PS_JTAG_TCK
2 |  |  | PS_JTAG_TMS
3 |  |  | PS_JTAG_TDI
4 |  |  | PS_JTAG_TDO
5 |  |  | PS_PROG_B
6 |  |  | PS_REF_CLK
7 |  |  | PS_POR_B
8 |  |  | PS_SRST_B
9 |  |  | VCC_PSBATT
10 |  |  | VCCO_PSIO3_503_A
11 |  |  | PS_PADI
12 |  |  | PS_PADO
13 |  |  | PS_MODE0
14 |  |  | PS_MODE1
15 |  |  | PS_MODE2
16 |  |  | PS_MODE3
17 |  |  | PS_INIT_B
18 |  |  | PS_ERROR_OUT
19 |  |  | PS_ERROR_STATUS
20 |  |  | PS_DONE
21 |  |  | VCC_PSAUX_A
22 |  |  | VCC_PSADC_A
23 |  |  | GND_PSADC_A
24 |  |  | VCCAUX_IO_A
25 |  |  | VCCADC
26 |  |  | VCCAUX_A
27 |  |  | GNDADC
28 |  |  | VN
29 |  |  | VP
30 |  |  | VREFN
31 |  |  | VREFP
32 |  |  | PUDC_B
33 |  |  | POR_OVERRIDE
34 |  |  | NC_A
35 |  |  | DXP
36 |  |  | DXN
37 |  |  | PS_DDR_A0
38 |  |  | PS_DDR_A1
39 |  |  | PS_DDR_A2
40 |  |  | PS_DDR_A3
41 |  |  | PS_DDR_A4
42 |  |  | PS_DDR_A5
43 |  |  | PS_DDR_A6
44 |  |  | PS_DDR_A7
45 |  |  | PS_DDR_A8
46 |  |  | PS_DDR_A9
47 |  |  | PS_DDR_A10
48 |  |  | PS_DDR_A11
49 |  |  | PS_DDR_A12
50 |  |  | PS_DDR_A13
51 |  |  | PS_DDR_A14
52 |  |  | PS_DDR_A15
53 |  |  | PS_DDR_A16
54 |  |  | PS_DDR_A17
55 |  |  | PS_DDR_BA0
56 |  |  | PS_DDR_BA1
57 |  |  | PS_DDR_BG0
58 |  |  | PS_DDR_BG1
59 |  |  | PS_DDR_CS_N0
60 |  |  | PS_DDR_CS_N1
61 |  |  | PS_DDR_ACT_N
62 |  |  | PS_DDR_ALERT_N
63 |  |  | PS_DDR_CK0
64 |  |  | PS_DDR_CK_N0
65 |  |  | PS_DDR_CKE0
66 |  |  | PS_DDR_CK1
67 |  |  | PS_DDR_CK_N1
68 |  |  | PS_DDR_CKE1
69 |  |  | PS_DDR_RAM_RST_N
70 |  |  | PS_DDR_DQS_P0
71 |  |  | PS_DDR_DQS_N0
72 |  |  | PS_DDR_DQS_P1
73 |  |  | PS_DDR_DQS_N1
74 |  |  | PS_DDR_DQS_P2
75 |  |  | PS_DDR_DQS_N2
76 |  |  | PS_DDR_DQS_P3
77 |  |  | PS_DDR_DQS_N3
78 |  |  | PS_DDR_DQS_P4
79 |  |  | PS_DDR_DQS_N4
80 |  |  | PS_DDR_DQS_P5
81 |  |  | PS_DDR_DQS_N5
82 |  |  | PS_DDR_DQS_P6
83 |  |  | PS_DDR_DQS_N6
84 |  |  | PS_DDR_DQS_P7
85 |  |  | PS_DDR_DQS_N7
86 |  |  | PS_DDR_DQS_P8
87 |  |  | PS_DDR_DQS_N8
88 |  |  | PS_DDR_ODT0
89 |  |  | PS_DDR_ODT1
90 |  |  | PS_DDR_PARITY
91 |  |  | PS_DDR_ZQ
92 |  |  | VCCO_PSDDR_504_B
93 |  |  | VCC_PSDDR_PLL_B
94 |  |  | VCC_PSINTFP_DDR_B
95 |  |  | PS_DDR_DQ0
96 |  |  | PS_DDR_DQ1
97 |  |  | PS_DDR_DQ2
98 |  |  | PS_DDR_DQ3
99 |  |  | PS_DDR_DQ4
100 |  |  | PS_DDR_DQ5
101 |  |  | PS_DDR_DQ6
102 |  |  | PS_DDR_DQ7
103 |  |  | PS_DDR_DQ8
104 |  |  | PS_DDR_DQ9
105 |  |  | PS_DDR_DQ10
106 |  |  | PS_DDR_DQ11
107 |  |  | PS_DDR_DQ12
108 |  |  | PS_DDR_DQ13
109 |  |  | PS_DDR_DQ14
110 |  |  | PS_DDR_DQ15
111 |  |  | PS_DDR_DQ16
112 |  |  | PS_DDR_DQ17
113 |  |  | PS_DDR_DQ18
114 |  |  | PS_DDR_DQ19
115 |  |  | PS_DDR_DQ20
116 |  |  | PS_DDR_DQ21
117 |  |  | PS_DDR_DQ22
118 |  |  | PS_DDR_DQ23
119 |  |  | PS_DDR_DQ24
120 |  |  | PS_DDR_DQ25
121 |  |  | PS_DDR_DQ26
122 |  |  | PS_DDR_DQ27
123 |  |  | PS_DDR_DQ28
124 |  |  | PS_DDR_DQ29
125 |  |  | PS_DDR_DQ30
126 |  |  | PS_DDR_DQ31
127 |  |  | PS_DDR_DQ32
128 |  |  | PS_DDR_DQ33
129 |  |  | PS_DDR_DQ34
130 |  |  | PS_DDR_DQ35
131 |  |  | PS_DDR_DQ36
132 |  |  | PS_DDR_DQ37
133 |  |  | PS_DDR_DQ38
134 |  |  | PS_DDR_DQ39
135 |  |  | PS_DDR_DQ40
136 |  |  | PS_DDR_DQ41
137 |  |  | PS_DDR_DQ42
138 |  |  | PS_DDR_DQ43
139 |  |  | PS_DDR_DQ44
140 |  |  | PS_DDR_DQ45
141 |  |  | PS_DDR_DQ46
142 |  |  | PS_DDR_DQ47
143 |  |  | PS_DDR_DQ48
144 |  |  | PS_DDR_DQ49
145 |  |  | PS_DDR_DQ50
146 |  |  | PS_DDR_DQ51
147 |  |  | PS_DDR_DQ52
148 |  |  | PS_DDR_DQ53
149 |  |  | PS_DDR_DQ54
150 |  |  | PS_DDR_DQ55
151 |  |  | PS_DDR_DQ56
152 |  |  | PS_DDR_DQ57
153 |  |  | PS_DDR_DQ58
154 |  |  | PS_DDR_DQ59
155 |  |  | PS_DDR_DQ60
156 |  |  | PS_DDR_DQ61
157 |  |  | PS_DDR_DQ62
158 |  |  | PS_DDR_DQ63
159 |  |  | PS_DDR_DQ64
160 |  |  | PS_DDR_DQ65
161 |  |  | PS_DDR_DQ66
162 |  |  | PS_DDR_DQ67
163 |  |  | PS_DDR_DQ68
164 |  |  | PS_DDR_DQ69
165 |  |  | PS_DDR_DQ70
166 |  |  | PS_DDR_DQ71
167 |  |  | PS_DDR_DM0
168 |  |  | PS_DDR_DM1
169 |  |  | PS_DDR_DM2
170 |  |  | PS_DDR_DM3
171 |  |  | PS_DDR_DM4
172 |  |  | PS_DDR_DM5
173 |  |  | PS_DDR_DM6
174 |  |  | PS_DDR_DM7
175 |  |  | PS_DDR_DM8
176 |  |  | PS_MIO52
177 |  |  | PS_MIO53
178 |  |  | PS_MIO54
179 |  |  | PS_MIO55
180 |  |  | PS_MIO56
181 |  |  | PS_MIO57
182 |  |  | PS_MIO58
183 |  |  | PS_MIO59
184 |  |  | PS_MIO60
185 |  |  | PS_MIO61
186 |  |  | PS_MIO62
187 |  |  | PS_MIO63
188 |  |  | PS_MIO64
189 |  |  | PS_MIO65
190 |  |  | PS_MIO66
191 |  |  | PS_MIO67
192 |  |  | PS_MIO68
193 |  |  | PS_MIO69
194 |  |  | PS_MIO70
195 |  |  | PS_MIO71
196 |  |  | PS_MIO72
197 |  |  | PS_MIO73
198 |  |  | PS_MIO74
199 |  |  | PS_MIO75
200 |  |  | PS_MIO76
201 |  |  | PS_MIO77
202 |  |  | VCCO_PSIO2_502_C
203 |  |  | VCCO_PSIO0_500_C
204 |  |  | PS_MIO0
205 |  |  | PS_MIO1
206 |  |  | PS_MIO10
207 |  |  | PS_MIO11
208 |  |  | PS_MIO12
209 |  |  | PS_MIO13
210 |  |  | PS_MIO14
211 |  |  | PS_MIO15
212 |  |  | PS_MIO16
213 |  |  | PS_MIO17
214 |  |  | PS_MIO18
215 |  |  | PS_MIO19
216 |  |  | PS_MIO2
217 |  |  | PS_MIO20
218 |  |  | PS_MIO21
219 |  |  | PS_MIO22
220 |  |  | PS_MIO23
221 |  |  | PS_MIO24
222 |  |  | PS_MIO25
223 |  |  | PS_MIO3
224 |  |  | PS_MIO4
225 |  |  | PS_MIO5
226 |  |  | PS_MIO6
227 |  |  | PS_MIO7
228 |  |  | PS_MIO8
229 |  |  | PS_MIO9
230 |  |  | PS_MIO26
231 |  |  | PS_MIO27
232 |  |  | PS_MIO28
233 |  |  | PS_MIO29
234 |  |  | PS_MIO30
235 |  |  | PS_MIO31
236 |  |  | PS_MIO32
237 |  |  | PS_MIO33
238 |  |  | PS_MIO34
239 |  |  | PS_MIO35
240 |  |  | PS_MIO36
241 |  |  | PS_MIO37
242 |  |  | PS_MIO38
243 |  |  | PS_MIO39
244 |  |  | PS_MIO40
245 |  |  | PS_MIO41
246 |  |  | PS_MIO42
247 |  |  | PS_MIO43
248 |  |  | PS_MIO44
249 |  |  | PS_MIO45
250 |  |  | PS_MIO46
251 |  |  | PS_MIO47
252 |  |  | PS_MIO48
253 |  |  | PS_MIO49
254 |  |  | PS_MIO50
255 |  |  | PS_MIO51
256 |  |  | VCCO_PSIO1_501_C
257 |  |  | PS_MGTRAVCC_D
258 |  |  | PS_MGTRAVTT_D
259 |  |  | PS_MGTREFCLK0P_505
260 |  |  | PS_MGTREFCLK0N_505
261 |  |  | PS_MGTREFCLK1P_505
262 |  |  | PS_MGTREFCLK1N_505
263 |  |  | PS_MGTREFCLK2P_505
264 |  |  | PS_MGTREFCLK2N_505
265 |  |  | PS_MGTREFCLK3P_505
266 |  |  | PS_MGTREFCLK3N_505
267 |  |  | PS_MGTRTXP0_505
268 |  |  | PS_MGTRTXN0_505
269 |  |  | PS_MGTRRXP0_505
270 |  |  | PS_MGTRRXN0_505
271 |  |  | PS_MGTRTXP1_505
272 |  |  | PS_MGTRTXN1_505
273 |  |  | PS_MGTRRXP1_505
274 |  |  | PS_MGTRRXN1_505
275 |  |  | PS_MGTRTXP2_505
276 |  |  | PS_MGTRTXN2_505
277 |  |  | PS_MGTRRXP2_505
278 |  |  | PS_MGTRRXN2_505
279 |  |  | PS_MGTRTXP3_505
280 |  |  | PS_MGTRTXN3_505
281 |  |  | PS_MGTRRXP3_505
282 |  |  | PS_MGTRRXN3_505
283 |  |  | PS_MGTRREF_505
284
285 |  |  | IO_L1P_AD11P_44
286 |  |  | IO_L1N_AD11N_44
287 |  |  | IO_L2P_AD10P_44
288 |  |  | IO_L2N_AD10N_44
289 |  |  | IO_L3P_AD9P_44
290 |  |  | IO_L3N_AD9N_44
291 |  |  | IO_L4P_AD8P_44
292 |  |  | IO_L4N_AD8N_44
293 |  |  | IO_L5P_HDGC_AD7P_44
294 |  |  | IO_L5N_HDGC_AD7N_44
295 | AH_HDCLK_P | AK13 | IO_L6P_HDGC_AD6P_44
296 | AH_HDCLK_N | AL12 | IO_L6N_HDGC_AD6N_44
297 |  |  | IO_L7P_HDGC_AD5P_44
298 |  |  | IO_L7N_HDGC_AD5N_44
299 |  |  | IO_L8P_HDGC_AD4P_44
300 |  |  | IO_L8N_HDGC_AD4N_44
301 |  |  | IO_L9P_AD3P_44
302 |  |  | IO_L9N_AD3N_44
303 |  |  | IO_L10P_AD2P_44
304 |  |  | IO_L10N_AD2N_44
305 |  |  | IO_L11P_AD1P_44
306 |  |  | IO_L11N_AD1N_44
307 |  |  | IO_L12P_AD0P_44
308 |  |  | IO_L12N_AD0N_44
309 |  |  | VCCO_44_E
310 | AH_S0 | F16 | IO_L1P_AD15P_49
311 | AH_S1 | F15 | IO_L1N_AD15N_49
312 | AH_S2 | D16 | IO_L2P_AD14P_49
313 | AH_S3 | C16 | IO_L2N_AD14N_49
314 | AH_S4 | B16 | IO_L3P_AD13P_49
315 | AH_S5 | A16 | IO_L3N_AD13N_49
316 | AH_S6 | B15 | IO_L4P_AD12P_49
317 | AH_S7 | A15 | IO_L4N_AD12N_49
318 | DR2SP_UA | E15 | IO_L5P_HDGC_49
319 | SP2SC_SD | D15 | IO_L5N_HDGC_49
320 | SP2DR_UA | E14 | IO_L6P_HDGC_49
321 | SP2SC_DE | D14 | IO_L6N_HDGC_49
322 | SC_CMD_ACK | C14 | IO_L7P_HDGC_49
323 | SC2SP_SD | B14 | IO_L7N_HDGC_49
324 |  |  | IO_L8P_HDGC_49
325 |  |  | IO_L8N_HDGC_49
326 | AH2GC_SD | A13 | IO_L9P_AD11P_49
327 | AH2GC_DE | A12 | IO_L9N_AD11N_49
328 | GC2AH_SD | C12 | IO_L10P_AD10P_49
329 | AH2EH_SD | B12 | IO_L10N_AD10N_49
330 | EH2AH_SD | E12 | IO_L11P_AD9P_49
331 | AH2EH_DE | D12 | IO_L11N_AD9N_49
332 |  |  | IO_L12P_AD8P_49
333 | SC_CHK_ACK | E13 | IO_L12N_AD8N_49
334 |  |  | VCCO_49_F
335 |  | J11 | IO_L1P_AD15P_50
336 |  | J10 | IO_L1N_AD15N_50
337 | SFP_LED | H10 | IO_L2P_AD14P_50
338 | SFP_TXDIS | G10 | IO_L2N_AD14N_50
339 | SFP_SDA | F10 | IO_L3P_AD13P_50
340 | SFP_SCL | E10 | IO_L3N_AD13N_50
341 | PA_RST | D11 | IO_L4P_AD12P_50
342 | SFP_RXLOS | D10 | IO_L4N_AD12N_50
343 | SFP_TXFLT | H11 | IO_L5P_HDGC_50
344 | SC_RST | G11 | IO_L5N_HDGC_50
345 | PA_CHK_ACK | F12 | IO_L6P_HDGC_50
346 | SFP_ABS | F11 | IO_L6N_HDGC_50
347 |  | J12 | IO_L7P_HDGC_50
348 |  | H12 | IO_L7N_HDGC_50
349 |  | H13 | IO_L8P_HDGC_50
350 | PA_CMD_ACK | G13 | IO_L8N_HDGC_50
351 |  | G15 | IO_L9P_AD11P_50
352 | AH_SYSMON_ALERT_N | G14 | IO_L9N_AD11N_50
353 |  | J14 | IO_L10P_AD10P_50
354 |  | H14 | IO_L10N_AD10N_50
355 | AH_PL_TTY_TX | H16 | IO_L11P_AD9P_50
356 | AH_PL_TTY_RX | G16 | IO_L11N_AD9N_50
357 | AH_SYSMON_SCL | J16 | IO_L12P_AD8P_50
358 | AH_SYSMON_SDA | J15 | IO_L12N_AD8N_50
359 |  |  | VCCO_50_F
360 | LED_SIG_FLT | L20 | IO_L1P_AD11P_47
361 | LED_SC_CMD | K20 | IO_L1N_AD11N_47
362 | LED_SIG_RCV | L19 | IO_L2P_AD10P_47
363 | LED_TGT_DET | K19 | IO_L2N_AD10N_47
364 | LED_DR_CMD | J21 | IO_L3P_AD9P_47
365 | LED_DR_FLT | H21 | IO_L3N_AD9N_47
366 | LED_TGT_CIN | J19 | IO_L4P_AD8P_47
367 | LED_SC_FLT | J20 | IO_L4N_AD8N_47
368 |  | G21 | IO_L5P_HDGC_AD7P_47
369 | LED_GC_FLT | F21 | IO_L5N_HDGC_AD7N_47
370 | LED_PA_CMD | G20 | IO_L6P_HDGC_AD6P_47
371 | LED_PA_FLT | F20 | IO_L6N_HDGC_AD6N_47
372 | LED_STAT_FLT | E22 | IO_L7P_HDGC_AD5P_47
373 | LED_STAT_RUN | D22 | IO_L7N_HDGC_AD5N_47
374 | LED_GC_CMD | E20 | IO_L8P_HDGC_AD4P_47
375 |  | D20 | IO_L8N_HDGC_AD4N_47
376 | AH_PL_SW0 | D21 | IO_L9P_AD3P_47
377 | AH_PL_SW1 | C22 | IO_L9N_AD3N_47
378 | AH_PL_SW2 | C21 | IO_L10P_AD2P_47
379 | AH_PL_SW3 | B21 | IO_L10N_AD2N_47
380 | AH_PL_LED3 | A21 | IO_L11P_AD1P_47
381 | AH_PL_LED2 | A22 | IO_L11N_AD1N_47
382 | AH_PL_LED1 | B20 | IO_L12P_AD0P_47
383 | AH_PL_LED0 | A20 | IO_L12N_AD0N_47
384 |  |  | VCCO_47_F
385 |  |  | IO_L9P_AD11P_48
386 |  |  | IO_L10P_AD10P_48
387 |  |  | IO_L11N_AD9N_48
388 |  |  | IO_L11P_AD9P_48
389 |  |  | IO_L12N_AD8N_48
390 |  |  | IO_L12P_AD8P_48
391 |  |  | IO_L1N_AD15N_48
392 |  |  | IO_L1P_AD15P_48
393 |  |  | IO_L2N_AD14N_48
394 |  |  | IO_L2P_AD14P_48
395 |  |  | IO_L3N_AD13N_48
396 |  |  | IO_L3P_AD13P_48
397 |  |  | IO_L4N_AD12N_48
398 |  |  | IO_L4P_AD12P_48
399 | AH_PLOSS_N | G19 | IO_L5N_HDGC_48
400 | AH_WDT | G18 | IO_L5P_HDGC_48
401 |  |  | IO_L6N_HDGC_48
402 |  |  | IO_L6P_HDGC_48
403 | AH_PL_SDA | D19 | IO_L7N_HDGC_48
404 | AH_PL_SCL | E19 | IO_L7P_HDGC_48
405 |  |  | IO_L8N_HDGC_48
406 |  |  | IO_L8P_HDGC_48
407 |  |  | IO_L9N_AD11N_48
408 | AH_PL_ALERT_N | B19 | IO_L10N_AD10N_48
409 |  |  | VCCO_48_F
410 |  | AE10 | IO_L1P_T0L_N0_DBC_65
411 |  | AF10 | IO_L1N_T0L_N1_DBC_65
412 |  | AH12 | IO_L2P_T0L_N2_65
413 |  | AH11 | IO_L2N_T0L_N3_65
414 |  | AE12 | IO_L3P_T0L_N4_AD15P_65
415 |  | AF12 | IO_L3N_T0L_N5_AD15N_65
416 | AH_DRP_ALERT_N | AF11 | IO_L4P_T0U_N6_DBC_AD7P_SMBALERT_65
417 |  | AG11 | IO_L4N_T0U_N7_DBC_AD7N_65
418 |  | AG10 | IO_L5P_T0U_N8_AD14P_65
419 |  | AG9 | IO_L5N_T0U_N9_AD14N_65
420 |  | AD10 | IO_L6P_T0U_N10_AD6P_65
421 |  | AE9 | IO_L6N_T0U_N11_AD6N_65
422 |  | AH7 | IO_L7P_T1L_N0_QBC_AD13P_65
423 |  | AH6 | IO_L7N_T1L_N1_QBC_AD13N_65
424 |  | AG8 | IO_L8P_T1L_N2_AD5P_65
425 |  | AH8 | IO_L8N_T1L_N3_AD5N_65
426 |  | AD7 | IO_L9P_T1L_N4_AD12P_65
427 |  | AD6 | IO_L9N_T1L_N5_AD12N_65
428 |  | AE8 | IO_L10P_T1U_N6_QBC_AD4P_65
429 |  | AF8 | IO_L10N_T1U_N7_QBC_AD4N_65
430 |  | AF6 | IO_L11P_T1U_N8_GC_65
431 |  | AG6 | IO_L11N_T1U_N9_GC_65
432 |  | AE7 | IO_L12P_T1U_N10_GC_65
433 |  | AF7 | IO_L12N_T1U_N11_GC_65
434 |  | AE5 | IO_L13P_T2L_N0_GC_QBC_65
435 |  | AF5 | IO_L13N_T2L_N1_GC_QBC_65
436 | P22AH_AUXCK_P | AG5 | IO_L14P_T2L_N2_GC_65
437 | P22AH_AUXCK_N | AG4 | IO_L14N_T2L_N3_GC_65
438 |  | AH4 | IO_L15P_T2L_N4_AD11P_65
439 |  | AJ4 | IO_L15N_T2L_N5_AD11N_65
440 |  | AJ6 | IO_L16P_T2U_N6_QBC_AD3P_65
441 |  | AJ5 | IO_L16N_T2U_N7_QBC_AD3N_65
442 |  | AE3 | IO_L17P_T2U_N8_AD10P_65
443 |  | AF3 | IO_L17N_T2U_N9_AD10N_65
444 | P22AH_AUXD3_P | AD4 | IO_L18P_T2U_N10_AD2P_65
445 | P22AH_AUXD3_N | AE4 | IO_L18N_T2U_N11_AD2N_65
446 | P22AH_AUXD0_P | AH2 | IO_L19P_T3L_N0_DBC_AD9P_65
447 | P22AH_AUXD0_N | AJ2 | IO_L19N_T3L_N1_DBC_AD9N_65
448 | P22AH_AUXD1_P | AG3 | IO_L20P_T3L_N2_AD1P_65
449 | P22AH_AUXD1_N | AH3 | IO_L20N_T3L_N3_AD1N_65
450 | P22AH_AUXD2_P | AF2 | IO_L21P_T3L_N4_AD8P_65
451 | P22AH_AUXD2_N | AF1 | IO_L21N_T3L_N5_AD8N_65
452 |  | AH1 | IO_L22P_T3U_N6_DBC_AD0P_65
453 |  | AJ1 | IO_L22N_T3U_N7_DBC_AD0N_65
454 | AH_DRP_SCL | AD2 | IO_L23P_T3U_N8_I2C_SCLK_65
455 |  | AD1 | IO_L23N_T3U_N9_65
456 | AH_DRP_SDA | AE2 | IO_L24P_T3U_N10_PERSTN1_I2C_SDA_65
457 |  | AE1 | IO_L24N_T3U_N11_PERSTN0_65
458 |  | AD9 | IO_T0U_N12_VRP_65
459 |  | AH9 | IO_T1U_N12_65
460 |  | AD5 | IO_T2U_N12_65
461 |  | AG1 | IO_T3U_N12_65
462 |  |  | VCCO_65_G
463 |  |  | VREF_65
464 |  | AJ12 | IO_L1P_T0L_N0_DBC_64
465 |  | AK12 | IO_L1N_T0L_N1_DBC_64
466 |  | AL11 | IO_L2P_T0L_N2_64
467 |  | AM11 | IO_L2N_T0L_N3_64
468 |  | AL10 | IO_L3P_T0L_N4_AD15P_64
469 |  | AM10 | IO_L3N_T0L_N5_AD15N_64
470 |  | AP11 | IO_L4P_T0U_N6_DBC_AD7P_64
471 |  | AP10 | IO_L4N_T0U_N7_DBC_AD7N_64
472 |  | AN9 | IO_L5P_T0U_N8_AD14P_64
473 |  | AP9 | IO_L5N_T0U_N9_AD14N_64
474 |  | AJ10 | IO_L6P_T0U_N10_AD6P_64
475 |  | AK10 | IO_L6N_T0U_N11_AD6N_64
476 |  | AN8 | IO_L7P_T1L_N0_QBC_AD13P_64
477 |  | AP8 | IO_L7N_T1L_N1_QBC_AD13N_64
478 |  | AM9 | IO_L8P_T1L_N2_AD5P_64
479 |  | AM8 | IO_L8N_T1L_N3_AD5N_64
480 |  | AJ9 | IO_L9P_T1L_N4_AD12P_64
481 |  | AK9 | IO_L9N_T1L_N5_AD12N_64
482 |  | AN7 | IO_L10P_T1U_N6_QBC_AD4P_64
483 |  | AP7 | IO_L10N_T1U_N7_QBC_AD4N_64
484 |  | AK8 | IO_L11P_T1U_N8_GC_64
485 |  | AK7 | IO_L11N_T1U_N9_GC_64
486 | AH_SCLK_P | AL8 | IO_L12P_T1U_N10_GC_64
487 | AH_SCLK_N | AL7 | IO_L12N_T1U_N11_GC_64
488 | AH2P1_AUXCK_P | AL6 | IO_L13P_T2L_N0_GC_QBC_64
489 | AH2P1_AUXCK_N | AL5 | IO_L13N_T2L_N1_GC_QBC_64
490 | P12AH_AUXCK_P | AM6 | IO_L14P_T2L_N2_GC_64
491 | P12AH_AUXCK_N | AM5 | IO_L14N_T2L_N3_GC_64
492 | P12AH_AUXD1_P | AP5 | IO_L15P_T2L_N4_AD11P_64
493 | P12AH_AUXD1_N | AP4 | IO_L15N_T2L_N5_AD11N_64
494 | P12AH_AUXD0_P | AN6 | IO_L16P_T2U_N6_QBC_AD3P_64
495 | P12AH_AUXD0_N | AP6 | IO_L16N_T2U_N7_QBC_AD3N_64
496 | AH2P1_AUXD0_P | AM4 | IO_L17P_T2U_N8_AD10P_64
497 | AH2P1_AUXD0_N | AN4 | IO_L17N_T2U_N9_AD10N_64
498 | AH2P1_AUXD2_P | AK5 | IO_L18P_T2U_N10_AD2P_64
499 | AH2P1_AUXD2_N | AK4 | IO_L18N_T2U_N11_AD2N_64
500 | P12AH_AUXD2_P | AN2 | IO_L19P_T3L_N0_DBC_AD9P_64
501 | P12AH_AUXD2_N | AP2 | IO_L19N_T3L_N1_DBC_AD9N_64
502 | P12AH_AUXD3_P | AN3 | IO_L20P_T3L_N2_AD1P_64
503 | P12AH_AUXD3_N | AP3 | IO_L20N_T3L_N3_AD1N_64
504 | AH2P1_AUXD1_P | AM1 | IO_L21P_T3L_N4_AD8P_64
505 | AH2P1_AUXD1_N | AN1 | IO_L21N_T3L_N5_AD8N_64
506 | AH2P1_AUXD3_P | AL3 | IO_L22P_T3U_N6_DBC_AD0P_64
507 | AH2P1_AUXD3_N | AL2 | IO_L22N_T3U_N7_DBC_AD0N_64
508 |  | AK1 | IO_L23P_T3U_N8_64
509 |  | AL1 | IO_L23N_T3U_N9_64
510 |  | AK3 | IO_L24P_T3U_N10_64
511 |  | AK2 | IO_L24N_T3U_N11_64
512 |  | AN11 | IO_T0U_N12_VRP_64
513 |  | AJ7 | IO_T1U_N12_64
514 |  | AM3 | IO_T2U_N12_64
515 |  | AP1 | IO_T3U_N12_64
516 |  |  | VCCO_64_G
517 |  |  | VREF_64
539 |  | AC12 | IO_L1P_T0L_N0_DBC_66
538 |  | AC11 | IO_L1N_T0L_N1_DBC_66
551 |  | AB11 | IO_L2P_T0L_N2_66
550 |  | AB10 | IO_L2N_T0L_N3_66
553 |  | AA11 | IO_L3P_T0L_N4_AD15P_66
552 |  | AA10 | IO_L3N_T0L_N5_AD15N_66
555 |  | AB9 | IO_L4P_T0U_N6_DBC_AD7P_66
554 |  | AC9 | IO_L4N_T0U_N7_DBC_AD7N_66
557 |  | Y12 | IO_L5P_T0U_N8_AD14P_66
556 |  | AA12 | IO_L5N_T0U_N9_AD14N_66
559 |  | Y10 | IO_L6P_T0U_N10_AD6P_66
558 |  | Y9 | IO_L6N_T0U_N11_AD6N_66
561 |  | AC7 | IO_L7P_T1L_N0_QBC_AD13P_66
560 |  | AC6 | IO_L7N_T1L_N1_QBC_AD13N_66
563 |  | AB8 | IO_L8P_T1L_N2_AD5P_66
562 |  | AC8 | IO_L8N_T1L_N3_AD5N_66
518 |  | W7 | IO_L9P_T1L_N4_AD12P_66
564 |  | W6 | IO_L9N_T1L_N5_AD12N_66
519 |  | AB6 | IO_L10P_T1U_N6_QBC_AD4P_66
565 |  | AB5 | IO_L10N_T1U_N7_QBC_AD4N_66
521 | SP2DR_CK_P | Y8 | IO_L11P_T1U_N8_GC_66
520 | SP2DR_CK_N | Y7 | IO_L11N_T1U_N9_GC_66
523 | AH2P2_AUXCK_P | AA7 | IO_L12P_T1U_N10_GC_66
522 | AH2P2_AUXCK_N | AA6 | IO_L12N_T1U_N11_GC_66
525 | DR2SP_CK_P | Y4 | IO_L13P_T2L_N0_GC_QBC_66
524 | DR2SP_CK_N | Y3 | IO_L13N_T2L_N1_GC_QBC_66
527 | AH2P2_AUXD1_P | Y5 | IO_L14P_T2L_N2_GC_66
526 | AH2P2_AUXD1_N | AA5 | IO_L14N_T2L_N3_GC_66
529 | AH2P2_AUXD2_P | W5 | IO_L15P_T2L_N4_AD11P_66
528 | AH2P2_AUXD2_N | W4 | IO_L15N_T2L_N5_AD11N_66
531 | AH2P2_AUXD0_P | AB4 | IO_L16P_T2U_N6_QBC_AD3P_66
530 | AH2P2_AUXD0_N | AC4 | IO_L16N_T2U_N7_QBC_AD3N_66
533 | AH2P2_AUXD3_P | V4 | IO_L17P_T2U_N8_AD10P_66
532 | AH2P2_AUXD3_N | V3 | IO_L17N_T2U_N9_AD10N_66
535 |  | U5 | IO_L18P_T2U_N10_AD2P_66
534 |  | U4 | IO_L18N_T2U_N11_AD2N_66
537 | DR2SP_D1_P | AC2 | IO_L19P_T3L_N0_DBC_AD9P_66
536 | DR2SP_D1_N | AC1 | IO_L19N_T3L_N1_DBC_AD9N_66
541 | SP2DR_D1_P | AB3 | IO_L20P_T3L_N2_AD1P_66
540 | SP2DR_D1_N | AC3 | IO_L20N_T3L_N3_AD1N_66
543 | DR2SP_D0_P | AA2 | IO_L21P_T3L_N4_AD8P_66
542 | DR2SP_D0_N | AA1 | IO_L21N_T3L_N5_AD8N_66
545 | SP2DR_D0_N | Y2 | IO_L22P_T3U_N6_DBC_AD0P_66
544 | SP2DR_D0_P | Y1 | IO_L22N_T3U_N7_DBC_AD0N_66
547 |  | V2 | IO_L23P_T3U_N8_66
546 |  | V1 | IO_L23N_T3U_N9_66
549 |  | W2 | IO_L24P_T3U_N10_66
548 |  | W1 | IO_L24N_T3U_N11_66
566 |  | W9 | IO_T0U_N12_VRP_66
567 |  | AA8 | IO_T1U_N12_66
568 |  | AA3 | IO_T2U_N12_66
569 |  | AB1 | IO_T3U_N12_66
570 |  |  | VCCO_66_H
571 |  |  | VREF_66
572 |  |  | IO_L9P_T1L_N4_AD12P_67
573 |  |  | IO_L10P_T1U_N6_QBC_AD4P_67
574 |  |  | IO_L11N_T1U_N9_GC_67
575 |  |  | IO_L11P_T1U_N8_GC_67
576 |  |  | IO_L12N_T1U_N11_GC_67
577 |  |  | IO_L12P_T1U_N10_GC_67
578 |  |  | IO_L13N_T2L_N1_GC_QBC_67
579 |  |  | IO_L13P_T2L_N0_GC_QBC_67
580 |  |  | IO_L14N_T2L_N3_GC_67
581 |  |  | IO_L14P_T2L_N2_GC_67
582 |  |  | IO_L15N_T2L_N5_AD11N_67
583 |  |  | IO_L15P_T2L_N4_AD11P_67
584 |  |  | IO_L16N_T2U_N7_QBC_AD3N_67
585 |  |  | IO_L16P_T2U_N6_QBC_AD3P_67
586 |  |  | IO_L17N_T2U_N9_AD10N_67
587 |  |  | IO_L17P_T2U_N8_AD10P_67
588 |  |  | IO_L18N_T2U_N11_AD2N_67
589 |  |  | IO_L18P_T2U_N10_AD2P_67
590 |  |  | IO_L19N_T3L_N1_DBC_AD9N_67
591 |  |  | IO_L19P_T3L_N0_DBC_AD9P_67
592 |  |  | IO_L1N_T0L_N1_DBC_67
593 |  |  | IO_L1P_T0L_N0_DBC_67
594 |  |  | IO_L20N_T3L_N3_AD1N_67
595 |  |  | IO_L20P_T3L_N2_AD1P_67
596 |  |  | IO_L21N_T3L_N5_AD8N_67
597 |  |  | IO_L21P_T3L_N4_AD8P_67
598 |  |  | IO_L22N_T3U_N7_DBC_AD0N_67
599 |  |  | IO_L22P_T3U_N6_DBC_AD0P_67
600 |  |  | IO_L23N_T3U_N9_67
601 |  |  | IO_L23P_T3U_N8_67
602 |  |  | IO_L24N_T3U_N11_67
603 |  |  | IO_L24P_T3U_N10_67
604 |  |  | IO_L2N_T0L_N3_67
605 |  |  | IO_L2P_T0L_N2_67
606 |  |  | IO_L3N_T0L_N5_AD15N_67
607 |  |  | IO_L3P_T0L_N4_AD15P_67
608 |  |  | IO_L4N_T0U_N7_DBC_AD7N_67
609 |  |  | IO_L4P_T0U_N6_DBC_AD7P_67
610 |  |  | IO_L5N_T0U_N9_AD14N_67
611 |  |  | IO_L5P_T0U_N8_AD14P_67
612 |  |  | IO_L6N_T0U_N11_AD6N_67
613 |  |  | IO_L6P_T0U_N10_AD6P_67
614 |  |  | IO_L7N_T1L_N1_QBC_AD13N_67
615 |  |  | IO_L7P_T1L_N0_QBC_AD13P_67
616 |  |  | IO_L8N_T1L_N3_AD5N_67
617 |  |  | IO_L8P_T1L_N2_AD5P_67
618 |  |  | IO_L9N_T1L_N5_AD12N_67
619 |  |  | IO_L10N_T1U_N7_QBC_AD4N_67
620 |  |  | IO_T0U_N12_VRP_67
621 |  |  | IO_T1U_N12_67
622 |  |  | IO_T2U_N12_67
623 |  |  | IO_T3U_N12_67
624 |  |  | VCCO_67_H
625 |  |  | VREF_67
626 |  | R27 | MGTREFCLK0P_128
627 |  | R28 | MGTREFCLK0N_128
628 |  | N27 | MGTREFCLK1P_128
629 |  | N28 | MGTREFCLK1N_128
630 |  | T29 | MGTHTXP0_128
631 |  | T30 | MGTHTXN0_128
632 |  | T33 | MGTHRXP0_128
633 |  | T34 | MGTHRXN0_128
634 | AH2P1_P | R31 | MGTHTXP1_128
635 | AH2P1_N | R32 | MGTHTXN1_128
636 | P12AH_N | P33 | MGTHRXP1_128
637 | P12AH_P | P34 | MGTHRXN1_128
638 |  | P29 | MGTHTXP2_128
639 |  | P30 | MGTHTXN2_128
640 |  | N31 | MGTHRXP2_128
641 |  | N32 | MGTHRXN2_128
642 | BF2P1_P | M29 | MGTHTXP3_128
643 | BF2P1_N | M30 | MGTHTXN3_128
644 | P12BF_P | M33 | MGTHRXP3_128
645 | P12BF_N | M34 | MGTHRXN3_128
646 |  |  | MGTRREF_L
647 |  |  | MGTAVTTRCAL_L
648 |  |  | MGTAVCC_L_I
649 |  |  | MGTAVTT_L_I
650 |  |  | MGTVCCAUX_L_I
651 |  | G27 | MGTREFCLK0P_130
652 |  | G28 | MGTREFCLK0N_130
653 | AH_DRCLK_N | E27 | MGTREFCLK1P_130
654 | AH_DRCLK_P | E28 | MGTREFCLK1N_130
655 |  | F29 | MGTHTXP0_130
656 |  | F30 | MGTHTXN0_130
657 |  | E31 | MGTHRXP0_130
658 |  | E32 | MGTHRXN0_130
659 |  | D29 | MGTHTXP1_130
660 |  | D30 | MGTHTXN1_130
661 |  | D33 | MGTHRXP1_130
662 |  | D34 | MGTHRXN1_130
663 |  | B29 | MGTHTXP2_130
664 |  | B30 | MGTHTXN2_130
665 |  | C31 | MGTHRXP2_130
666 |  | C32 | MGTHRXN2_130
667 | SP2DR_GT_P | A31 | MGTHTXP3_130
668 | SP2DR_GT_N | A32 | MGTHTXN3_130
669 | DR2SP_GT_P | B33 | MGTHRXP3_130
670 | DR2SP_GT_N | B34 | MGTHRXN3_130
671 |  | L27 | MGTREFCLK0P_129
672 |  | L28 | MGTREFCLK0N_129
673 |  | J27 | MGTREFCLK1P_129
674 |  | J28 | MGTREFCLK1N_129
675 |  | K29 | MGTHTXP0_129
676 |  | K30 | MGTHTXN0_129
677 |  | L31 | MGTHRXP0_129
678 |  | L32 | MGTHRXN0_129
679 |  | J31 | MGTHTXP1_129
680 |  | J32 | MGTHTXN1_129
681 |  | K33 | MGTHRXP1_129
682 |  | K34 | MGTHRXN1_129
683 |  | H29 | MGTHTXP2_129
684 |  | H30 | MGTHTXN2_129
685 |  | H33 | MGTHRXP2_129
686 |  | H34 | MGTHRXN2_129
687 |  | G31 | MGTHTXP3_129
688 |  | G32 | MGTHTXN3_129
689 |  | F33 | MGTHRXP3_129
690 |  | F34 | MGTHRXN3_129
691 | AH_SCCLK_P | C8 | MGTREFCLK0P_230
692 | AH_SCCLK_N | C7 | MGTREFCLK0N_230
693 | AH_P1P2CLK_P | B10 | MGTREFCLK1P_230
694 | AH_P1P2CLK_N | B9 | MGTREFCLK1N_230
695 | SP2SC_HS1_P | E4 | MGTHTXP0_230
696 | SP2SC_HS1_N | E3 | MGTHTXN0_230
697 | SC2SP_HS1_P | D2 | MGTHRXP0_230
698 | SC2SP_HS1_N | D1 | MGTHRXN0_230
699 |  | D6 | MGTHTXP1_230
700 |  | D5 | MGTHTXN1_230
701 |  | C4 | MGTHRXP1_230
702 |  | C3 | MGTHRXN1_230
703 | SP2SC_HS0_P | B6 | MGTHTXP2_230
704 | SP2SC_HS0_N | B5 | MGTHTXN2_230
705 | SC2SP_HS0_P | B2 | MGTHRXP2_230
706 | SC2SP_HS0_N | B1 | MGTHRXN2_230
707 |  | A8 | MGTHTXP3_230
708 |  | A7 | MGTHTXN3_230
709 |  | A4 | MGTHRXP3_230
710 |  | A3 | MGTHRXN3_230
711 |  | G8 | MGTREFCLK0P_229
712 |  | G7 | MGTREFCLK0N_229
713 | AH_TECLK_P | E8 | MGTREFCLK1P_229
714 | AH_TECLK_N | E7 | MGTREFCLK1N_229
715 | AH2TE_P | K6 | MGTHTXP0_229
716 | AH2TE_N | K5 | MGTHTXN0_229
717 | TE2AH_P | K2 | MGTHRXP0_229
718 | TE2AH_N | K1 | MGTHRXN0_229
719 |  | H6 | MGTHTXP1_229
720 |  | H5 | MGTHTXN1_229
721 |  | J4 | MGTHRXP1_229
722 |  | J3 | MGTHRXN1_229
723 |  | G4 | MGTHTXP2_229
724 |  | G3 | MGTHTXN2_229
725 |  | H2 | MGTHRXP2_229
726 |  | H1 | MGTHRXN2_229
727 |  | F6 | MGTHTXP3_229
728 |  | F5 | MGTHTXN3_229
729 |  | F2 | MGTHRXP3_229
730 |  | F1 | MGTHRXN3_229
731 |  | L8 | MGTREFCLK0P_228
732 |  | L7 | MGTREFCLK0N_228
733 |  | J8 | MGTREFCLK1P_228
734 |  | J7 | MGTREFCLK1N_228
735 | AH2P2_P | R4 | MGTHTXP0_228
736 | AH2P2_N | R3 | MGTHTXN0_228
737 | P22AH_P | T2 | MGTHRXP0_228
738 | P22AH_N | T1 | MGTHRXN0_228
739 |  | P6 | MGTHTXP1_228
740 |  | P5 | MGTHTXN1_228
741 |  | P2 | MGTHRXP1_228
742 |  | P1 | MGTHRXN1_228
743 | BF2P2_P | N4 | MGTHTXP2_228
744 | BF2P2_N | N3 | MGTHTXN2_228
745 | P22BF_P | M2 | MGTHRXP2_228
746 | P22BF_N | M1 | MGTHRXN2_228
747 |  | M6 | MGTHTXP3_228
748 |  | M5 | MGTHTXN3_228
749 |  | L4 | MGTHRXP3_228
750 |  | L3 | MGTHRXN3_228
751 |  |  | MGTRREF_R
752 |  |  | MGTAVCC_R_J
753 |  |  | MGTAVTTRCAL_R
754 |  |  | MGTAVTT_R_J
755 |  |  | MGTVCCAUX_R_J
756 |  |  | VCC_PSINTFP_K
757 |  |  | VCC_PSINTLP_K
758 |  |  | VCC_PSPLL_K
759 |  |  | VCCBRAM_K
760 |  |  | VCCINT_K
761 |  |  | VCCINT_IO_K
762 |  |  | GND_L

## XCZU15EG_P1
1 |  |  | PS_JTAG_TCK
2 |  |  | PS_JTAG_TMS
3 |  |  | PS_JTAG_TDI
4 |  |  | PS_JTAG_TDO
5 |  |  | PS_PROG_B
6 |  |  | PS_REF_CLK
7 |  |  | PS_POR_B
8 |  |  | PS_SRST_B
9 |  |  | VCC_PSBATT
10 |  |  | VCCO_PSIO3_503_A
11 |  |  | PS_PADI
12 |  |  | PS_PADO
13 |  |  | PS_MODE0
14 |  |  | PS_MODE1
15 |  |  | PS_MODE2
16 |  |  | PS_MODE3
17 |  |  | PS_INIT_B
18 |  |  | PS_ERROR_OUT
19 |  |  | PS_ERROR_STATUS
20 |  |  | PS_DONE
21 |  |  | VCC_PSAUX_A
22 |  |  | VCC_PSADC_A
23 |  |  | GND_PSADC_A
24 |  |  | VCCAUX_IO_A
25 |  |  | VCCADC
26 |  |  | VCCAUX_A
27 |  |  | GNDADC
28 |  |  | VN
29 |  |  | VP
30 |  |  | VREFN
31 |  |  | VREFP
32 |  |  | PUDC_B
33 |  |  | POR_OVERRIDE
34 |  |  | NC_A
35 |  |  | DXP
36 |  |  | DXN
37 |  |  | PS_DDR_A0
38 |  |  | PS_DDR_A1
39 |  |  | PS_DDR_A2
40 |  |  | PS_DDR_A3
41 |  |  | PS_DDR_A4
42 |  |  | PS_DDR_A5
43 |  |  | PS_DDR_A6
44 |  |  | PS_DDR_A7
45 |  |  | PS_DDR_A8
46 |  |  | PS_DDR_A9
47 |  |  | PS_DDR_A10
48 |  |  | PS_DDR_A11
49 |  |  | PS_DDR_A12
50 |  |  | PS_DDR_A13
51 |  |  | PS_DDR_A14
52 |  |  | PS_DDR_A15
53 |  |  | PS_DDR_A16
54 |  |  | PS_DDR_A17
55 |  |  | PS_DDR_BA0
56 |  |  | PS_DDR_BA1
57 |  |  | PS_DDR_BG0
58 |  |  | PS_DDR_BG1
59 |  |  | PS_DDR_CS_N0
60 |  |  | PS_DDR_CS_N1
61 |  |  | PS_DDR_ACT_N
62 |  |  | PS_DDR_ALERT_N
63 |  |  | PS_DDR_CK0
64 |  |  | PS_DDR_CK_N0
65 |  |  | PS_DDR_CKE0
66 |  |  | PS_DDR_CK1
67 |  |  | PS_DDR_CK_N1
68 |  |  | PS_DDR_CKE1
69 |  |  | PS_DDR_RAM_RST_N
70 |  |  | PS_DDR_DQS_P0
71 |  |  | PS_DDR_DQS_N0
72 |  |  | PS_DDR_DQS_P1
73 |  |  | PS_DDR_DQS_N1
74 |  |  | PS_DDR_DQS_P2
75 |  |  | PS_DDR_DQS_N2
76 |  |  | PS_DDR_DQS_P3
77 |  |  | PS_DDR_DQS_N3
78 |  |  | PS_DDR_DQS_P4
79 |  |  | PS_DDR_DQS_N4
80 |  |  | PS_DDR_DQS_P5
81 |  |  | PS_DDR_DQS_N5
82 |  |  | PS_DDR_DQS_P6
83 |  |  | PS_DDR_DQS_N6
84 |  |  | PS_DDR_DQS_P7
85 |  |  | PS_DDR_DQS_N7
86 |  |  | PS_DDR_DQS_P8
87 |  |  | PS_DDR_DQS_N8
88 |  |  | PS_DDR_ODT0
89 |  |  | PS_DDR_ODT1
90 |  |  | PS_DDR_PARITY
91 |  |  | PS_DDR_ZQ
92 |  |  | VCCO_PSDDR_504_B
93 |  |  | VCC_PSDDR_PLL_B
94 |  |  | VCC_PSINTFP_DDR_B
95 |  |  | PS_DDR_DQ0
96 |  |  | PS_DDR_DQ1
97 |  |  | PS_DDR_DQ2
98 |  |  | PS_DDR_DQ3
99 |  |  | PS_DDR_DQ4
100 |  |  | PS_DDR_DQ5
101 |  |  | PS_DDR_DQ6
102 |  |  | PS_DDR_DQ7
103 |  |  | PS_DDR_DQ8
104 |  |  | PS_DDR_DQ9
105 |  |  | PS_DDR_DQ10
106 |  |  | PS_DDR_DQ11
107 |  |  | PS_DDR_DQ12
108 |  |  | PS_DDR_DQ13
109 |  |  | PS_DDR_DQ14
110 |  |  | PS_DDR_DQ15
111 |  |  | PS_DDR_DQ16
112 |  |  | PS_DDR_DQ17
113 |  |  | PS_DDR_DQ18
114 |  |  | PS_DDR_DQ19
115 |  |  | PS_DDR_DQ20
116 |  |  | PS_DDR_DQ21
117 |  |  | PS_DDR_DQ22
118 |  |  | PS_DDR_DQ23
119 |  |  | PS_DDR_DQ24
120 |  |  | PS_DDR_DQ25
121 |  |  | PS_DDR_DQ26
122 |  |  | PS_DDR_DQ27
123 |  |  | PS_DDR_DQ28
124 |  |  | PS_DDR_DQ29
125 |  |  | PS_DDR_DQ30
126 |  |  | PS_DDR_DQ31
127 |  |  | PS_DDR_DQ32
128 |  |  | PS_DDR_DQ33
129 |  |  | PS_DDR_DQ34
130 |  |  | PS_DDR_DQ35
131 |  |  | PS_DDR_DQ36
132 |  |  | PS_DDR_DQ37
133 |  |  | PS_DDR_DQ38
134 |  |  | PS_DDR_DQ39
135 |  |  | PS_DDR_DQ40
136 |  |  | PS_DDR_DQ41
137 |  |  | PS_DDR_DQ42
138 |  |  | PS_DDR_DQ43
139 |  |  | PS_DDR_DQ44
140 |  |  | PS_DDR_DQ45
141 |  |  | PS_DDR_DQ46
142 |  |  | PS_DDR_DQ47
143 |  |  | PS_DDR_DQ48
144 |  |  | PS_DDR_DQ49
145 |  |  | PS_DDR_DQ50
146 |  |  | PS_DDR_DQ51
147 |  |  | PS_DDR_DQ52
148 |  |  | PS_DDR_DQ53
149 |  |  | PS_DDR_DQ54
150 |  |  | PS_DDR_DQ55
151 |  |  | PS_DDR_DQ56
152 |  |  | PS_DDR_DQ57
153 |  |  | PS_DDR_DQ58
154 |  |  | PS_DDR_DQ59
155 |  |  | PS_DDR_DQ60
156 |  |  | PS_DDR_DQ61
157 |  |  | PS_DDR_DQ62
158 |  |  | PS_DDR_DQ63
159 |  |  | PS_DDR_DQ64
160 |  |  | PS_DDR_DQ65
161 |  |  | PS_DDR_DQ66
162 |  |  | PS_DDR_DQ67
163 |  |  | PS_DDR_DQ68
164 |  |  | PS_DDR_DQ69
165 |  |  | PS_DDR_DQ70
166 |  |  | PS_DDR_DQ71
167 |  |  | PS_DDR_DM0
168 |  |  | PS_DDR_DM1
169 |  |  | PS_DDR_DM2
170 |  |  | PS_DDR_DM3
171 |  |  | PS_DDR_DM4
172 |  |  | PS_DDR_DM5
173 |  |  | PS_DDR_DM6
174 |  |  | PS_DDR_DM7
175 |  |  | PS_DDR_DM8
176 |  |  | PS_MIO52
177 |  |  | PS_MIO53
178 |  |  | PS_MIO54
179 |  |  | PS_MIO55
180 |  |  | PS_MIO56
181 |  |  | PS_MIO57
182 |  |  | PS_MIO58
183 |  |  | PS_MIO59
184 |  |  | PS_MIO60
185 |  |  | PS_MIO61
186 |  |  | PS_MIO62
187 |  |  | PS_MIO63
188 |  |  | PS_MIO64
189 |  |  | PS_MIO65
190 |  |  | PS_MIO66
191 |  |  | PS_MIO67
192 |  |  | PS_MIO68
193 |  |  | PS_MIO69
194 |  |  | PS_MIO70
195 |  |  | PS_MIO71
196 |  |  | PS_MIO72
197 |  |  | PS_MIO73
198 |  |  | PS_MIO74
199 |  |  | PS_MIO75
200 |  |  | PS_MIO76
201 |  |  | PS_MIO77
202 |  |  | VCCO_PSIO2_502_C
203 |  |  | VCCO_PSIO0_500_C
204 |  |  | PS_MIO0
205 |  |  | PS_MIO1
206 |  |  | PS_MIO10
207 |  |  | PS_MIO11
208 |  |  | PS_MIO12
209 |  |  | PS_MIO13
210 |  |  | PS_MIO14
211 |  |  | PS_MIO15
212 |  |  | PS_MIO16
213 |  |  | PS_MIO17
214 |  |  | PS_MIO18
215 |  |  | PS_MIO19
216 |  |  | PS_MIO2
217 |  |  | PS_MIO20
218 |  |  | PS_MIO21
219 |  |  | PS_MIO22
220 |  |  | PS_MIO23
221 |  |  | PS_MIO24
222 |  |  | PS_MIO25
223 |  |  | PS_MIO3
224 |  |  | PS_MIO4
225 |  |  | PS_MIO5
226 |  |  | PS_MIO6
227 |  |  | PS_MIO7
228 |  |  | PS_MIO8
229 |  |  | PS_MIO9
230 |  |  | PS_MIO26
231 |  |  | PS_MIO27
232 |  |  | PS_MIO28
233 |  |  | PS_MIO29
234 |  |  | PS_MIO30
235 |  |  | PS_MIO31
236 |  |  | PS_MIO32
237 |  |  | PS_MIO33
238 |  |  | PS_MIO34
239 |  |  | PS_MIO35
240 |  |  | PS_MIO36
241 |  |  | PS_MIO37
242 |  |  | PS_MIO38
243 |  |  | PS_MIO39
244 |  |  | PS_MIO40
245 |  |  | PS_MIO41
246 |  |  | PS_MIO42
247 |  |  | PS_MIO43
248 |  |  | PS_MIO44
249 |  |  | PS_MIO45
250 |  |  | PS_MIO46
251 |  |  | PS_MIO47
252 |  |  | PS_MIO48
253 |  |  | PS_MIO49
254 |  |  | PS_MIO50
255 |  |  | PS_MIO51
256 |  |  | VCCO_PSIO1_501_C
257 |  |  | PS_MGTRAVCC_D
258 |  |  | PS_MGTRAVTT_D
259 |  |  | PS_MGTREFCLK0P_505
260 |  |  | PS_MGTREFCLK0N_505
261 |  |  | PS_MGTREFCLK1P_505
262 |  |  | PS_MGTREFCLK1N_505
263 |  |  | PS_MGTREFCLK2P_505
264 |  |  | PS_MGTREFCLK2N_505
265 |  |  | PS_MGTREFCLK3P_505
266 |  |  | PS_MGTREFCLK3N_505
267 |  |  | PS_MGTRTXP0_505
268 |  |  | PS_MGTRTXN0_505
269 |  |  | PS_MGTRRXP0_505
270 |  |  | PS_MGTRRXN0_505
271 |  |  | PS_MGTRTXP1_505
272 |  |  | PS_MGTRTXN1_505
273 |  |  | PS_MGTRRXP1_505
274 |  |  | PS_MGTRRXN1_505
275 |  |  | PS_MGTRTXP2_505
276 |  |  | PS_MGTRTXN2_505
277 |  |  | PS_MGTRRXP2_505
278 |  |  | PS_MGTRRXN2_505
279 |  |  | PS_MGTRTXP3_505
280 |  |  | PS_MGTRTXN3_505
281 |  |  | PS_MGTRRXP3_505
282 |  |  | PS_MGTRRXN3_505
283 |  |  | PS_MGTRREF_505
284
285 |  |  | IO_L1P_AD11P_44
286 |  |  | IO_L1N_AD11N_44
287 |  |  | IO_L2P_AD10P_44
288 |  |  | IO_L2N_AD10N_44
289 |  |  | IO_L3P_AD9P_44
290 |  |  | IO_L3N_AD9N_44
291 |  |  | IO_L4P_AD8P_44
292 |  |  | IO_L4N_AD8N_44
293 |  |  | IO_L5P_HDGC_AD7P_44
294 |  |  | IO_L5N_HDGC_AD7N_44
295 | P1_HDCLK_P | AK13 | IO_L6P_HDGC_AD6P_44
296 | P1_HDCLK_N | AL12 | IO_L6N_HDGC_AD6N_44
297 |  |  | IO_L7P_HDGC_AD5P_44
298 |  |  | IO_L7N_HDGC_AD5N_44
299 |  |  | IO_L8P_HDGC_AD4P_44
300 |  |  | IO_L8N_HDGC_AD4N_44
301 |  |  | IO_L9P_AD3P_44
302 |  |  | IO_L9N_AD3N_44
303 |  |  | IO_L10P_AD2P_44
304 |  |  | IO_L10N_AD2N_44
305 |  |  | IO_L11P_AD1P_44
306 |  |  | IO_L11N_AD1N_44
307 |  |  | IO_L12P_AD0P_44
308 |  |  | IO_L12N_AD0N_44
309 |  |  | VCCO_44_E
310 | P1_S0 | F16 | IO_L1P_AD15P_49
311 | P1_S1 | F15 | IO_L1N_AD15N_49
312 | P1_S2 | D16 | IO_L2P_AD14P_49
313 | P1_S3 | C16 | IO_L2N_AD14N_49
314 | P1_S4 | B16 | IO_L3P_AD13P_49
315 | P1_S5 | A16 | IO_L3N_AD13N_49
316 | P1_S6 | B15 | IO_L4P_AD12P_49
317 | P1_S7 | A15 | IO_L4N_AD12N_49
318 |  | E15 | IO_L5P_HDGC_49
319 |  | D15 | IO_L5N_HDGC_49
320 |  | E14 | IO_L6P_HDGC_49
321 |  | D14 | IO_L6N_HDGC_49
322 |  | C14 | IO_L7P_HDGC_49
323 |  | B14 | IO_L7N_HDGC_49
324 |  |  | IO_L8P_HDGC_49
325 |  |  | IO_L8N_HDGC_49
326 |  | A13 | IO_L9P_AD11P_49
327 |  | A12 | IO_L9N_AD11N_49
328 |  | C12 | IO_L10P_AD10P_49
329 |  | B12 | IO_L10N_AD10N_49
330 |  | E12 | IO_L11P_AD9P_49
331 |  | D12 | IO_L11N_AD9N_49
332 |  |  | IO_L12P_AD8P_49
333 |  | E13 | IO_L12N_AD8N_49
334 |  |  | VCCO_49_F
335 |  | J11 | IO_L1P_AD15P_50
336 |  | J10 | IO_L1N_AD15N_50
337 |  | H10 | IO_L2P_AD14P_50
338 |  | G10 | IO_L2N_AD14N_50
339 |  | F10 | IO_L3P_AD13P_50
340 |  | E10 | IO_L3N_AD13N_50
341 |  | D11 | IO_L4P_AD12P_50
342 |  | D10 | IO_L4N_AD12N_50
343 |  | H11 | IO_L5P_HDGC_50
344 |  | G11 | IO_L5N_HDGC_50
345 |  | F12 | IO_L6P_HDGC_50
346 |  | F11 | IO_L6N_HDGC_50
347 |  | J12 | IO_L7P_HDGC_50
348 |  | H12 | IO_L7N_HDGC_50
349 |  | H13 | IO_L8P_HDGC_50
350 |  | G13 | IO_L8N_HDGC_50
351 |  | G15 | IO_L9P_AD11P_50
352 |  | G14 | IO_L9N_AD11N_50
353 | P1_SYSMON_ALERT_N | J14 | IO_L10P_AD10P_50
354 |  | H14 | IO_L10N_AD10N_50
355 | P1_PL_TTY_TX | H16 | IO_L11P_AD9P_50
356 | P1_PL_TTY_RX | G16 | IO_L11N_AD9N_50
357 | P1_SYSMON_SCL | J16 | IO_L12P_AD8P_50
358 | P1_SYSMON_SDA | J15 | IO_L12N_AD8N_50
359 |  |  | VCCO_50_F
360 |  | L20 | IO_L1P_AD11P_47
361 |  | K20 | IO_L1N_AD11N_47
362 |  | L19 | IO_L2P_AD10P_47
363 |  | K19 | IO_L2N_AD10N_47
364 |  | J21 | IO_L3P_AD9P_47
365 |  | H21 | IO_L3N_AD9N_47
366 |  | J19 | IO_L4P_AD8P_47
367 |  | J20 | IO_L4N_AD8N_47
368 |  | G21 | IO_L5P_HDGC_AD7P_47
369 |  | F21 | IO_L5N_HDGC_AD7N_47
370 |  | G20 | IO_L6P_HDGC_AD6P_47
371 |  | F20 | IO_L6N_HDGC_AD6N_47
372 |  | E22 | IO_L7P_HDGC_AD5P_47
373 |  | D22 | IO_L7N_HDGC_AD5N_47
374 |  | E20 | IO_L8P_HDGC_AD4P_47
375 |  | D20 | IO_L8N_HDGC_AD4N_47
376 | P1_PL_SW0 | D21 | IO_L9P_AD3P_47
377 | P1_PL_SW1 | C22 | IO_L9N_AD3N_47
378 | P1_PL_SW2 | C21 | IO_L10P_AD2P_47
379 | P1_PL_SW3 | B21 | IO_L10N_AD2N_47
380 | P1_PL_LED3 | A21 | IO_L11P_AD1P_47
381 | P1_PL_LED2 | A22 | IO_L11N_AD1N_47
382 | P1_PL_LED1 | B20 | IO_L12P_AD0P_47
383 | P1_PL_LED0 | A20 | IO_L12N_AD0N_47
384 |  |  | VCCO_47_F
385 |  |  | IO_L9P_AD11P_48
386 |  |  | IO_L10P_AD10P_48
387 |  |  | IO_L11N_AD9N_48
388 |  |  | IO_L11P_AD9P_48
389 |  |  | IO_L12N_AD8N_48
390 |  |  | IO_L12P_AD8P_48
391 |  |  | IO_L1N_AD15N_48
392 |  |  | IO_L1P_AD15P_48
393 |  |  | IO_L2N_AD14N_48
394 |  |  | IO_L2P_AD14P_48
395 |  |  | IO_L3N_AD13N_48
396 |  |  | IO_L3P_AD13P_48
397 |  |  | IO_L4N_AD12N_48
398 |  |  | IO_L4P_AD12P_48
399 |  | G19 | IO_L5N_HDGC_48
400 |  | G18 | IO_L5P_HDGC_48
401 |  |  | IO_L6N_HDGC_48
402 |  |  | IO_L6P_HDGC_48
403 |  | D19 | IO_L7N_HDGC_48
404 |  | E19 | IO_L7P_HDGC_48
405 |  |  | IO_L8N_HDGC_48
406 |  |  | IO_L8P_HDGC_48
407 |  |  | IO_L9N_AD11N_48
408 |  | B19 | IO_L10N_AD10N_48
409 |  |  | VCCO_48_F
410 |  | AE10 | IO_L1P_T0L_N0_DBC_65
411 |  | AF10 | IO_L1N_T0L_N1_DBC_65
412 |  | AH12 | IO_L2P_T0L_N2_65
413 |  | AH11 | IO_L2N_T0L_N3_65
414 |  | AE12 | IO_L3P_T0L_N4_AD15P_65
415 |  | AF12 | IO_L3N_T0L_N5_AD15N_65
416 |  | AF11 | IO_L4P_T0U_N6_DBC_AD7P_SMBALERT_65
417 |  | AG11 | IO_L4N_T0U_N7_DBC_AD7N_65
418 |  | AG10 | IO_L5P_T0U_N8_AD14P_65
419 |  | AG9 | IO_L5N_T0U_N9_AD14N_65
420 |  | AD10 | IO_L6P_T0U_N10_AD6P_65
421 |  | AE9 | IO_L6N_T0U_N11_AD6N_65
422 |  | AH7 | IO_L7P_T1L_N0_QBC_AD13P_65
423 |  | AH6 | IO_L7N_T1L_N1_QBC_AD13N_65
424 |  | AG8 | IO_L8P_T1L_N2_AD5P_65
425 |  | AH8 | IO_L8N_T1L_N3_AD5N_65
426 |  | AD7 | IO_L9P_T1L_N4_AD12P_65
427 |  | AD6 | IO_L9N_T1L_N5_AD12N_65
428 |  | AE8 | IO_L10P_T1U_N6_QBC_AD4P_65
429 |  | AF8 | IO_L10N_T1U_N7_QBC_AD4N_65
430 |  | AF6 | IO_L11P_T1U_N8_GC_65
431 |  | AG6 | IO_L11N_T1U_N9_GC_65
432 |  | AE7 | IO_L12P_T1U_N10_GC_65
433 |  | AF7 | IO_L12N_T1U_N11_GC_65
434 |  | AE5 | IO_L13P_T2L_N0_GC_QBC_65
435 |  | AF5 | IO_L13N_T2L_N1_GC_QBC_65
436 | P12P2_AUXCK_P | AG5 | IO_L14P_T2L_N2_GC_65
437 | P12P2_AUXCK_N | AG4 | IO_L14N_T2L_N3_GC_65
438 |  | AH4 | IO_L15P_T2L_N4_AD11P_65
439 |  | AJ4 | IO_L15N_T2L_N5_AD11N_65
440 |  | AJ6 | IO_L16P_T2U_N6_QBC_AD3P_65
441 |  | AJ5 | IO_L16N_T2U_N7_QBC_AD3N_65
442 |  | AE3 | IO_L17P_T2U_N8_AD10P_65
443 |  | AF3 | IO_L17N_T2U_N9_AD10N_65
444 | P12P2_AUXD3_P | AD4 | IO_L18P_T2U_N10_AD2P_65
445 | P12P2_AUXD3_N | AE4 | IO_L18N_T2U_N11_AD2N_65
446 | P12P2_AUXD0_P | AH2 | IO_L19P_T3L_N0_DBC_AD9P_65
447 | P12P2_AUXD0_N | AJ2 | IO_L19N_T3L_N1_DBC_AD9N_65
448 | P12P2_AUXD1_P | AG3 | IO_L20P_T3L_N2_AD1P_65
449 | P12P2_AUXD1_N | AH3 | IO_L20N_T3L_N3_AD1N_65
450 | P12P2_AUXD2_P | AF2 | IO_L21P_T3L_N4_AD8P_65
451 | P12P2_AUXD2_N | AF1 | IO_L21N_T3L_N5_AD8N_65
452 |  | AH1 | IO_L22P_T3U_N6_DBC_AD0P_65
453 |  | AJ1 | IO_L22N_T3U_N7_DBC_AD0N_65
454 |  | AD2 | IO_L23P_T3U_N8_I2C_SCLK_65
455 |  | AD1 | IO_L23N_T3U_N9_65
456 |  | AE2 | IO_L24P_T3U_N10_PERSTN1_I2C_SDA_65
457 |  | AE1 | IO_L24N_T3U_N11_PERSTN0_65
458 |  | AD9 | IO_T0U_N12_VRP_65
459 |  | AH9 | IO_T1U_N12_65
460 |  | AD5 | IO_T2U_N12_65
461 |  | AG1 | IO_T3U_N12_65
462 |  |  | VCCO_65_G
463 |  |  | VREF_65
464 |  | AJ12 | IO_L1P_T0L_N0_DBC_64
465 |  | AK12 | IO_L1N_T0L_N1_DBC_64
466 |  | AL11 | IO_L2P_T0L_N2_64
467 |  | AM11 | IO_L2N_T0L_N3_64
468 |  | AL10 | IO_L3P_T0L_N4_AD15P_64
469 |  | AM10 | IO_L3N_T0L_N5_AD15N_64
470 |  | AP11 | IO_L4P_T0U_N6_DBC_AD7P_64
471 |  | AP10 | IO_L4N_T0U_N7_DBC_AD7N_64
472 |  | AN9 | IO_L5P_T0U_N8_AD14P_64
473 |  | AP9 | IO_L5N_T0U_N9_AD14N_64
474 |  | AJ10 | IO_L6P_T0U_N10_AD6P_64
475 |  | AK10 | IO_L6N_T0U_N11_AD6N_64
476 |  | AN8 | IO_L7P_T1L_N0_QBC_AD13P_64
477 |  | AP8 | IO_L7N_T1L_N1_QBC_AD13N_64
478 |  | AM9 | IO_L8P_T1L_N2_AD5P_64
479 |  | AM8 | IO_L8N_T1L_N3_AD5N_64
480 |  | AJ9 | IO_L9P_T1L_N4_AD12P_64
481 |  | AK9 | IO_L9N_T1L_N5_AD12N_64
482 |  | AN7 | IO_L10P_T1U_N6_QBC_AD4P_64
483 |  | AP7 | IO_L10N_T1U_N7_QBC_AD4N_64
484 | P1_SCLK_P | AK8 | IO_L11P_T1U_N8_GC_64
485 | P1_SCLK_N | AK7 | IO_L11N_T1U_N9_GC_64
486 |  | AL8 | IO_L12P_T1U_N10_GC_64
487 |  | AL7 | IO_L12N_T1U_N11_GC_64
488 |  | AL6 | IO_L13P_T2L_N0_GC_QBC_64
489 |  | AL5 | IO_L13N_T2L_N1_GC_QBC_64
490 | P22P1_AUXCK_P | AM6 | IO_L14P_T2L_N2_GC_64
491 | P22P1_AUXCK_N | AM5 | IO_L14N_T2L_N3_GC_64
492 |  | AP5 | IO_L15P_T2L_N4_AD11P_64
493 |  | AP4 | IO_L15N_T2L_N5_AD11N_64
494 |  | AN6 | IO_L16P_T2U_N6_QBC_AD3P_64
495 |  | AP6 | IO_L16N_T2U_N7_QBC_AD3N_64
496 |  | AM4 | IO_L17P_T2U_N8_AD10P_64
497 |  | AN4 | IO_L17N_T2U_N9_AD10N_64
498 |  | AK5 | IO_L18P_T2U_N10_AD2P_64
499 |  | AK4 | IO_L18N_T2U_N11_AD2N_64
500 | P22P1_AUXD0_P | AN2 | IO_L19P_T3L_N0_DBC_AD9P_64
501 | P22P1_AUXD0_N | AP2 | IO_L19N_T3L_N1_DBC_AD9N_64
502 | P22P1_AUXD1_P | AN3 | IO_L20P_T3L_N2_AD1P_64
503 | P22P1_AUXD1_N | AP3 | IO_L20N_T3L_N3_AD1N_64
504 | P22P1_AUXD3_P | AM1 | IO_L21P_T3L_N4_AD8P_64
505 | P22P1_AUXD3_N | AN1 | IO_L21N_T3L_N5_AD8N_64
506 | P22P1_AUXD2_P | AL3 | IO_L22P_T3U_N6_DBC_AD0P_64
507 | P22P1_AUXD2_N | AL2 | IO_L22N_T3U_N7_DBC_AD0N_64
508 |  | AK1 | IO_L23P_T3U_N8_64
509 |  | AL1 | IO_L23N_T3U_N9_64
510 |  | AK3 | IO_L24P_T3U_N10_64
511 |  | AK2 | IO_L24N_T3U_N11_64
512 |  | AN11 | IO_T0U_N12_VRP_64
513 |  | AJ7 | IO_T1U_N12_64
514 |  | AM3 | IO_T2U_N12_64
515 |  | AP1 | IO_T3U_N12_64
516 |  |  | VCCO_64_G
517 |  |  | VREF_64
539 |  | AC12 | IO_L1P_T0L_N0_DBC_66
538 |  | AC11 | IO_L1N_T0L_N1_DBC_66
551 |  | AB11 | IO_L2P_T0L_N2_66
550 |  | AB10 | IO_L2N_T0L_N3_66
553 |  | AA11 | IO_L3P_T0L_N4_AD15P_66
552 |  | AA10 | IO_L3N_T0L_N5_AD15N_66
555 |  | AB9 | IO_L4P_T0U_N6_DBC_AD7P_66
554 |  | AC9 | IO_L4N_T0U_N7_DBC_AD7N_66
557 |  | Y12 | IO_L5P_T0U_N8_AD14P_66
556 |  | AA12 | IO_L5N_T0U_N9_AD14N_66
559 |  | Y10 | IO_L6P_T0U_N10_AD6P_66
558 |  | Y9 | IO_L6N_T0U_N11_AD6N_66
561 |  | AC7 | IO_L7P_T1L_N0_QBC_AD13P_66
560 |  | AC6 | IO_L7N_T1L_N1_QBC_AD13N_66
563 |  | AB8 | IO_L8P_T1L_N2_AD5P_66
562 |  | AC8 | IO_L8N_T1L_N3_AD5N_66
518 |  | W7 | IO_L9P_T1L_N4_AD12P_66
564 |  | W6 | IO_L9N_T1L_N5_AD12N_66
519 |  | AB6 | IO_L10P_T1U_N6_QBC_AD4P_66
565 |  | AB5 | IO_L10N_T1U_N7_QBC_AD4N_66
521 |  | Y8 | IO_L11P_T1U_N8_GC_66
520 |  | Y7 | IO_L11N_T1U_N9_GC_66
523 |  | AA7 | IO_L12P_T1U_N10_GC_66
522 |  | AA6 | IO_L12N_T1U_N11_GC_66
525 | AH2P1_AUXCK_P | Y4 | IO_L13P_T2L_N0_GC_QBC_66
524 | AH2P1_AUXCK_N | Y3 | IO_L13N_T2L_N1_GC_QBC_66
527 | P12AH_AUXCK_P | Y5 | IO_L14P_T2L_N2_GC_66
526 | P12AH_AUXCK_N | AA5 | IO_L14N_T2L_N3_GC_66
529 |  | W5 | IO_L15P_T2L_N4_AD11P_66
528 |  | W4 | IO_L15N_T2L_N5_AD11N_66
531 | AH2P1_AUXD3_P | AB4 | IO_L16P_T2U_N6_QBC_AD3P_66
530 | AH2P1_AUXD3_N | AC4 | IO_L16N_T2U_N7_QBC_AD3N_66
533 | AH2P1_AUXD1_P | V4 | IO_L17P_T2U_N8_AD10P_66
532 | AH2P1_AUXD1_N | V3 | IO_L17N_T2U_N9_AD10N_66
535 | P12AH_AUXD0_P | U5 | IO_L18P_T2U_N10_AD2P_66
534 | P12AH_AUXD0_N | U4 | IO_L18N_T2U_N11_AD2N_66
537 | P12AH_AUXD2_P | AC2 | IO_L19P_T3L_N0_DBC_AD9P_66
536 | P12AH_AUXD2_N | AC1 | IO_L19N_T3L_N1_DBC_AD9N_66
541 | AH2P1_AUXD2_P | AB3 | IO_L20P_T3L_N2_AD1P_66
540 | AH2P1_AUXD2_N | AC3 | IO_L20N_T3L_N3_AD1N_66
543 | P12AH_AUXD3_P | AA2 | IO_L21P_T3L_N4_AD8P_66
542 | P12AH_AUXD3_N | AA1 | IO_L21N_T3L_N5_AD8N_66
545 | P12AH_AUXD1_P | Y2 | IO_L22P_T3U_N6_DBC_AD0P_66
544 | P12AH_AUXD1_N | Y1 | IO_L22N_T3U_N7_DBC_AD0N_66
547 | AH2P1_AUXD0_P | V2 | IO_L23P_T3U_N8_66
546 | AH2P1_AUXD0_N | V1 | IO_L23N_T3U_N9_66
549 |  | W2 | IO_L24P_T3U_N10_66
548 |  | W1 | IO_L24N_T3U_N11_66
566 |  | W9 | IO_T0U_N12_VRP_66
567 |  | AA8 | IO_T1U_N12_66
568 |  | AA3 | IO_T2U_N12_66
569 |  | AB1 | IO_T3U_N12_66
570 |  |  | VCCO_66_H
571 |  |  | VREF_66
572 |  |  | IO_L9P_T1L_N4_AD12P_67
573 |  |  | IO_L10P_T1U_N6_QBC_AD4P_67
574 |  |  | IO_L11N_T1U_N9_GC_67
575 |  |  | IO_L11P_T1U_N8_GC_67
576 |  |  | IO_L12N_T1U_N11_GC_67
577 |  |  | IO_L12P_T1U_N10_GC_67
578 |  |  | IO_L13N_T2L_N1_GC_QBC_67
579 |  |  | IO_L13P_T2L_N0_GC_QBC_67
580 |  |  | IO_L14N_T2L_N3_GC_67
581 |  |  | IO_L14P_T2L_N2_GC_67
582 |  |  | IO_L15N_T2L_N5_AD11N_67
583 |  |  | IO_L15P_T2L_N4_AD11P_67
584 |  |  | IO_L16N_T2U_N7_QBC_AD3N_67
585 |  |  | IO_L16P_T2U_N6_QBC_AD3P_67
586 |  |  | IO_L17N_T2U_N9_AD10N_67
587 |  |  | IO_L17P_T2U_N8_AD10P_67
588 |  |  | IO_L18N_T2U_N11_AD2N_67
589 |  |  | IO_L18P_T2U_N10_AD2P_67
590 |  |  | IO_L19N_T3L_N1_DBC_AD9N_67
591 |  |  | IO_L19P_T3L_N0_DBC_AD9P_67
592 |  |  | IO_L1N_T0L_N1_DBC_67
593 |  |  | IO_L1P_T0L_N0_DBC_67
594 |  |  | IO_L20N_T3L_N3_AD1N_67
595 |  |  | IO_L20P_T3L_N2_AD1P_67
596 |  |  | IO_L21N_T3L_N5_AD8N_67
597 |  |  | IO_L21P_T3L_N4_AD8P_67
598 |  |  | IO_L22N_T3U_N7_DBC_AD0N_67
599 |  |  | IO_L22P_T3U_N6_DBC_AD0P_67
600 |  |  | IO_L23N_T3U_N9_67
601 |  |  | IO_L23P_T3U_N8_67
602 |  |  | IO_L24N_T3U_N11_67
603 |  |  | IO_L24P_T3U_N10_67
604 |  |  | IO_L2N_T0L_N3_67
605 |  |  | IO_L2P_T0L_N2_67
606 |  |  | IO_L3N_T0L_N5_AD15N_67
607 |  |  | IO_L3P_T0L_N4_AD15P_67
608 |  |  | IO_L4N_T0U_N7_DBC_AD7N_67
609 |  |  | IO_L4P_T0U_N6_DBC_AD7P_67
610 |  |  | IO_L5N_T0U_N9_AD14N_67
611 |  |  | IO_L5P_T0U_N8_AD14P_67
612 |  |  | IO_L6N_T0U_N11_AD6N_67
613 |  |  | IO_L6P_T0U_N10_AD6P_67
614 |  |  | IO_L7N_T1L_N1_QBC_AD13N_67
615 |  |  | IO_L7P_T1L_N0_QBC_AD13P_67
616 |  |  | IO_L8N_T1L_N3_AD5N_67
617 |  |  | IO_L8P_T1L_N2_AD5P_67
618 |  |  | IO_L9N_T1L_N5_AD12N_67
619 |  |  | IO_L10N_T1U_N7_QBC_AD4N_67
620 |  |  | IO_T0U_N12_VRP_67
621 |  |  | IO_T1U_N12_67
622 |  |  | IO_T2U_N12_67
623 |  |  | IO_T3U_N12_67
624 |  |  | VCCO_67_H
625 |  |  | VREF_67
626 |  | R27 | MGTREFCLK0P_128
627 |  | R28 | MGTREFCLK0N_128
628 |  | N27 | MGTREFCLK1P_128
629 |  | N28 | MGTREFCLK1N_128
630 |  | T29 | MGTHTXP0_128
631 |  | T30 | MGTHTXN0_128
632 |  | T33 | MGTHRXP0_128
633 |  | T34 | MGTHRXN0_128
634 |  | R31 | MGTHTXP1_128
635 |  | R32 | MGTHTXN1_128
636 |  | P33 | MGTHRXP1_128
637 |  | P34 | MGTHRXN1_128
638 |  | P29 | MGTHTXP2_128
639 |  | P30 | MGTHTXN2_128
640 |  | N31 | MGTHRXP2_128
641 |  | N32 | MGTHRXN2_128
642 |  | M29 | MGTHTXP3_128
643 |  | M30 | MGTHTXN3_128
644 |  | M33 | MGTHRXP3_128
645 |  | M34 | MGTHRXN3_128
646 |  |  | MGTRREF_L
647 |  |  | MGTAVTTRCAL_L
648 |  |  | MGTAVCC_L_I
649 |  |  | MGTAVTT_L_I
650 |  |  | MGTVCCAUX_L_I
651 |  | G27 | MGTREFCLK0P_130
652 |  | G28 | MGTREFCLK0N_130
653 |  | E27 | MGTREFCLK1P_130
654 |  | E28 | MGTREFCLK1N_130
655 |  | F29 | MGTHTXP0_130
656 |  | F30 | MGTHTXN0_130
657 |  | E31 | MGTHRXP0_130
658 |  | E32 | MGTHRXN0_130
659 |  | D29 | MGTHTXP1_130
660 |  | D30 | MGTHTXN1_130
661 |  | D33 | MGTHRXP1_130
662 |  | D34 | MGTHRXN1_130
663 |  | B29 | MGTHTXP2_130
664 |  | B30 | MGTHTXN2_130
665 |  | C31 | MGTHRXP2_130
666 |  | C32 | MGTHRXN2_130
667 |  | A31 | MGTHTXP3_130
668 |  | A32 | MGTHTXN3_130
669 |  | B33 | MGTHRXP3_130
670 |  | B34 | MGTHRXN3_130
671 |  | L27 | MGTREFCLK0P_129
672 |  | L28 | MGTREFCLK0N_129
673 |  | J27 | MGTREFCLK1P_129
674 |  | J28 | MGTREFCLK1N_129
675 |  | K29 | MGTHTXP0_129
676 |  | K30 | MGTHTXN0_129
677 |  | L31 | MGTHRXP0_129
678 |  | L32 | MGTHRXN0_129
679 |  | J31 | MGTHTXP1_129
680 |  | J32 | MGTHTXN1_129
681 |  | K33 | MGTHRXP1_129
682 |  | K34 | MGTHRXN1_129
683 |  | H29 | MGTHTXP2_129
684 |  | H30 | MGTHTXN2_129
685 |  | H33 | MGTHRXP2_129
686 |  | H34 | MGTHRXN2_129
687 |  | G31 | MGTHTXP3_129
688 |  | G32 | MGTHTXN3_129
689 |  | F33 | MGTHRXP3_129
690 |  | F34 | MGTHRXN3_129
691 |  | C8 | MGTREFCLK0P_230
692 |  | C7 | MGTREFCLK0N_230
693 | P1_AHCLK_P | B10 | MGTREFCLK1P_230
694 | P1_AHCLK_N | B9 | MGTREFCLK1N_230
695 | P12P2_P | E4 | MGTHTXP0_230
696 | P12P2_N | E3 | MGTHTXN0_230
697 | P22P1_P | D2 | MGTHRXP0_230
698 | P22P1_N | D1 | MGTHRXN0_230
699 |  | D6 | MGTHTXP1_230
700 |  | D5 | MGTHTXN1_230
701 |  | C4 | MGTHRXP1_230
702 |  | C3 | MGTHRXN1_230
703 | P12AH_P | B6 | MGTHTXP2_230
704 | P12AH_N | B5 | MGTHTXN2_230
705 | AH2P1_P | B2 | MGTHRXP2_230
706 | AH2P1_N | B1 | MGTHRXN2_230
707 | P12BF_P | A8 | MGTHTXP3_230
708 | P12BF_N | A7 | MGTHTXN3_230
709 | BF2P1_P | A4 | MGTHRXP3_230
710 | BF2P1_N | A3 | MGTHRXN3_230
711 |  | G8 | MGTREFCLK0P_229
712 |  | G7 | MGTREFCLK0N_229
713 |  | E8 | MGTREFCLK1P_229
714 |  | E7 | MGTREFCLK1N_229
715 |  | K6 | MGTHTXP0_229
716 |  | K5 | MGTHTXN0_229
717 |  | K2 | MGTHRXP0_229
718 |  | K1 | MGTHRXN0_229
719 |  | H6 | MGTHTXP1_229
720 |  | H5 | MGTHTXN1_229
721 |  | J4 | MGTHRXP1_229
722 |  | J3 | MGTHRXN1_229
723 |  | G4 | MGTHTXP2_229
724 |  | G3 | MGTHTXN2_229
725 |  | H2 | MGTHRXP2_229
726 |  | H1 | MGTHRXN2_229
727 |  | F6 | MGTHTXP3_229
728 |  | F5 | MGTHTXN3_229
729 |  | F2 | MGTHRXP3_229
730 |  | F1 | MGTHRXN3_229
731 |  | L8 | MGTREFCLK0P_228
732 |  | L7 | MGTREFCLK0N_228
733 |  | J8 | MGTREFCLK1P_228
734 |  | J7 | MGTREFCLK1N_228
735 |  | R4 | MGTHTXP0_228
736 |  | R3 | MGTHTXN0_228
737 |  | T2 | MGTHRXP0_228
738 |  | T1 | MGTHRXN0_228
739 |  | P6 | MGTHTXP1_228
740 |  | P5 | MGTHTXN1_228
741 |  | P2 | MGTHRXP1_228
742 |  | P1 | MGTHRXN1_228
743 |  | N4 | MGTHTXP2_228
744 |  | N3 | MGTHTXN2_228
745 |  | M2 | MGTHRXP2_228
746 |  | M1 | MGTHRXN2_228
747 |  | M6 | MGTHTXP3_228
748 |  | M5 | MGTHTXN3_228
749 |  | L4 | MGTHRXP3_228
750 |  | L3 | MGTHRXN3_228
751 |  |  | MGTRREF_R
752 |  |  | MGTAVCC_R_J
753 |  |  | MGTAVTTRCAL_R
754 |  |  | MGTAVTT_R_J
755 |  |  | MGTVCCAUX_R_J
756 |  |  | VCC_PSINTFP_K
757 |  |  | VCC_PSINTLP_K
758 |  |  | VCC_PSPLL_K
759 |  |  | VCCBRAM_K
760 |  |  | VCCINT_K
761 |  |  | VCCINT_IO_K
762 |  |  | GND_L

## XCZU15EG_P2
1 |  |  | PS_JTAG_TCK
2 |  |  | PS_JTAG_TMS
3 |  |  | PS_JTAG_TDI
4 |  |  | PS_JTAG_TDO
5 |  |  | PS_PROG_B
6 |  |  | PS_REF_CLK
7 |  |  | PS_POR_B
8 |  |  | PS_SRST_B
9 |  |  | VCC_PSBATT
10 |  |  | VCCO_PSIO3_503_A
11 |  |  | PS_PADI
12 |  |  | PS_PADO
13 |  |  | PS_MODE0
14 |  |  | PS_MODE1
15 |  |  | PS_MODE2
16 |  |  | PS_MODE3
17 |  |  | PS_INIT_B
18 |  |  | PS_ERROR_OUT
19 |  |  | PS_ERROR_STATUS
20 |  |  | PS_DONE
21 |  |  | VCC_PSAUX_A
22 |  |  | VCC_PSADC_A
23 |  |  | GND_PSADC_A
24 |  |  | VCCAUX_IO_A
25 |  |  | VCCADC
26 |  |  | VCCAUX_A
27 |  |  | GNDADC
28 |  |  | VN
29 |  |  | VP
30 |  |  | VREFN
31 |  |  | VREFP
32 |  |  | PUDC_B
33 |  |  | POR_OVERRIDE
34 |  |  | NC_A
35 |  |  | DXP
36 |  |  | DXN
37 |  |  | PS_DDR_A0
38 |  |  | PS_DDR_A1
39 |  |  | PS_DDR_A2
40 |  |  | PS_DDR_A3
41 |  |  | PS_DDR_A4
42 |  |  | PS_DDR_A5
43 |  |  | PS_DDR_A6
44 |  |  | PS_DDR_A7
45 |  |  | PS_DDR_A8
46 |  |  | PS_DDR_A9
47 |  |  | PS_DDR_A10
48 |  |  | PS_DDR_A11
49 |  |  | PS_DDR_A12
50 |  |  | PS_DDR_A13
51 |  |  | PS_DDR_A14
52 |  |  | PS_DDR_A15
53 |  |  | PS_DDR_A16
54 |  |  | PS_DDR_A17
55 |  |  | PS_DDR_BA0
56 |  |  | PS_DDR_BA1
57 |  |  | PS_DDR_BG0
58 |  |  | PS_DDR_BG1
59 |  |  | PS_DDR_CS_N0
60 |  |  | PS_DDR_CS_N1
61 |  |  | PS_DDR_ACT_N
62 |  |  | PS_DDR_ALERT_N
63 |  |  | PS_DDR_CK0
64 |  |  | PS_DDR_CK_N0
65 |  |  | PS_DDR_CKE0
66 |  |  | PS_DDR_CK1
67 |  |  | PS_DDR_CK_N1
68 |  |  | PS_DDR_CKE1
69 |  |  | PS_DDR_RAM_RST_N
70 |  |  | PS_DDR_DQS_P0
71 |  |  | PS_DDR_DQS_N0
72 |  |  | PS_DDR_DQS_P1
73 |  |  | PS_DDR_DQS_N1
74 |  |  | PS_DDR_DQS_P2
75 |  |  | PS_DDR_DQS_N2
76 |  |  | PS_DDR_DQS_P3
77 |  |  | PS_DDR_DQS_N3
78 |  |  | PS_DDR_DQS_P4
79 |  |  | PS_DDR_DQS_N4
80 |  |  | PS_DDR_DQS_P5
81 |  |  | PS_DDR_DQS_N5
82 |  |  | PS_DDR_DQS_P6
83 |  |  | PS_DDR_DQS_N6
84 |  |  | PS_DDR_DQS_P7
85 |  |  | PS_DDR_DQS_N7
86 |  |  | PS_DDR_DQS_P8
87 |  |  | PS_DDR_DQS_N8
88 |  |  | PS_DDR_ODT0
89 |  |  | PS_DDR_ODT1
90 |  |  | PS_DDR_PARITY
91 |  |  | PS_DDR_ZQ
92 |  |  | VCCO_PSDDR_504_B
93 |  |  | VCC_PSDDR_PLL_B
94 |  |  | VCC_PSINTFP_DDR_B
95 |  |  | PS_DDR_DQ0
96 |  |  | PS_DDR_DQ1
97 |  |  | PS_DDR_DQ2
98 |  |  | PS_DDR_DQ3
99 |  |  | PS_DDR_DQ4
100 |  |  | PS_DDR_DQ5
101 |  |  | PS_DDR_DQ6
102 |  |  | PS_DDR_DQ7
103 |  |  | PS_DDR_DQ8
104 |  |  | PS_DDR_DQ9
105 |  |  | PS_DDR_DQ10
106 |  |  | PS_DDR_DQ11
107 |  |  | PS_DDR_DQ12
108 |  |  | PS_DDR_DQ13
109 |  |  | PS_DDR_DQ14
110 |  |  | PS_DDR_DQ15
111 |  |  | PS_DDR_DQ16
112 |  |  | PS_DDR_DQ17
113 |  |  | PS_DDR_DQ18
114 |  |  | PS_DDR_DQ19
115 |  |  | PS_DDR_DQ20
116 |  |  | PS_DDR_DQ21
117 |  |  | PS_DDR_DQ22
118 |  |  | PS_DDR_DQ23
119 |  |  | PS_DDR_DQ24
120 |  |  | PS_DDR_DQ25
121 |  |  | PS_DDR_DQ26
122 |  |  | PS_DDR_DQ27
123 |  |  | PS_DDR_DQ28
124 |  |  | PS_DDR_DQ29
125 |  |  | PS_DDR_DQ30
126 |  |  | PS_DDR_DQ31
127 |  |  | PS_DDR_DQ32
128 |  |  | PS_DDR_DQ33
129 |  |  | PS_DDR_DQ34
130 |  |  | PS_DDR_DQ35
131 |  |  | PS_DDR_DQ36
132 |  |  | PS_DDR_DQ37
133 |  |  | PS_DDR_DQ38
134 |  |  | PS_DDR_DQ39
135 |  |  | PS_DDR_DQ40
136 |  |  | PS_DDR_DQ41
137 |  |  | PS_DDR_DQ42
138 |  |  | PS_DDR_DQ43
139 |  |  | PS_DDR_DQ44
140 |  |  | PS_DDR_DQ45
141 |  |  | PS_DDR_DQ46
142 |  |  | PS_DDR_DQ47
143 |  |  | PS_DDR_DQ48
144 |  |  | PS_DDR_DQ49
145 |  |  | PS_DDR_DQ50
146 |  |  | PS_DDR_DQ51
147 |  |  | PS_DDR_DQ52
148 |  |  | PS_DDR_DQ53
149 |  |  | PS_DDR_DQ54
150 |  |  | PS_DDR_DQ55
151 |  |  | PS_DDR_DQ56
152 |  |  | PS_DDR_DQ57
153 |  |  | PS_DDR_DQ58
154 |  |  | PS_DDR_DQ59
155 |  |  | PS_DDR_DQ60
156 |  |  | PS_DDR_DQ61
157 |  |  | PS_DDR_DQ62
158 |  |  | PS_DDR_DQ63
159 |  |  | PS_DDR_DQ64
160 |  |  | PS_DDR_DQ65
161 |  |  | PS_DDR_DQ66
162 |  |  | PS_DDR_DQ67
163 |  |  | PS_DDR_DQ68
164 |  |  | PS_DDR_DQ69
165 |  |  | PS_DDR_DQ70
166 |  |  | PS_DDR_DQ71
167 |  |  | PS_DDR_DM0
168 |  |  | PS_DDR_DM1
169 |  |  | PS_DDR_DM2
170 |  |  | PS_DDR_DM3
171 |  |  | PS_DDR_DM4
172 |  |  | PS_DDR_DM5
173 |  |  | PS_DDR_DM6
174 |  |  | PS_DDR_DM7
175 |  |  | PS_DDR_DM8
176 |  |  | PS_MIO52
177 |  |  | PS_MIO53
178 |  |  | PS_MIO54
179 |  |  | PS_MIO55
180 |  |  | PS_MIO56
181 |  |  | PS_MIO57
182 |  |  | PS_MIO58
183 |  |  | PS_MIO59
184 |  |  | PS_MIO60
185 |  |  | PS_MIO61
186 |  |  | PS_MIO62
187 |  |  | PS_MIO63
188 |  |  | PS_MIO64
189 |  |  | PS_MIO65
190 |  |  | PS_MIO66
191 |  |  | PS_MIO67
192 |  |  | PS_MIO68
193 |  |  | PS_MIO69
194 |  |  | PS_MIO70
195 |  |  | PS_MIO71
196 |  |  | PS_MIO72
197 |  |  | PS_MIO73
198 |  |  | PS_MIO74
199 |  |  | PS_MIO75
200 |  |  | PS_MIO76
201 |  |  | PS_MIO77
202 |  |  | VCCO_PSIO2_502_C
203 |  |  | VCCO_PSIO0_500_C
204 |  |  | PS_MIO0
205 |  |  | PS_MIO1
206 |  |  | PS_MIO10
207 |  |  | PS_MIO11
208 |  |  | PS_MIO12
209 |  |  | PS_MIO13
210 |  |  | PS_MIO14
211 |  |  | PS_MIO15
212 |  |  | PS_MIO16
213 |  |  | PS_MIO17
214 |  |  | PS_MIO18
215 |  |  | PS_MIO19
216 |  |  | PS_MIO2
217 |  |  | PS_MIO20
218 |  |  | PS_MIO21
219 |  |  | PS_MIO22
220 |  |  | PS_MIO23
221 |  |  | PS_MIO24
222 |  |  | PS_MIO25
223 |  |  | PS_MIO3
224 |  |  | PS_MIO4
225 |  |  | PS_MIO5
226 |  |  | PS_MIO6
227 |  |  | PS_MIO7
228 |  |  | PS_MIO8
229 |  |  | PS_MIO9
230 |  |  | PS_MIO26
231 |  |  | PS_MIO27
232 |  |  | PS_MIO28
233 |  |  | PS_MIO29
234 |  |  | PS_MIO30
235 |  |  | PS_MIO31
236 |  |  | PS_MIO32
237 |  |  | PS_MIO33
238 |  |  | PS_MIO34
239 |  |  | PS_MIO35
240 |  |  | PS_MIO36
241 |  |  | PS_MIO37
242 |  |  | PS_MIO38
243 |  |  | PS_MIO39
244 |  |  | PS_MIO40
245 |  |  | PS_MIO41
246 |  |  | PS_MIO42
247 |  |  | PS_MIO43
248 |  |  | PS_MIO44
249 |  |  | PS_MIO45
250 |  |  | PS_MIO46
251 |  |  | PS_MIO47
252 |  |  | PS_MIO48
253 |  |  | PS_MIO49
254 |  |  | PS_MIO50
255 |  |  | PS_MIO51
256 |  |  | VCCO_PSIO1_501_C
257 |  |  | PS_MGTRAVCC_D
258 |  |  | PS_MGTRAVTT_D
259 |  |  | PS_MGTREFCLK0P_505
260 |  |  | PS_MGTREFCLK0N_505
261 |  |  | PS_MGTREFCLK1P_505
262 |  |  | PS_MGTREFCLK1N_505
263 |  |  | PS_MGTREFCLK2P_505
264 |  |  | PS_MGTREFCLK2N_505
265 |  |  | PS_MGTREFCLK3P_505
266 |  |  | PS_MGTREFCLK3N_505
267 |  |  | PS_MGTRTXP0_505
268 |  |  | PS_MGTRTXN0_505
269 |  |  | PS_MGTRRXP0_505
270 |  |  | PS_MGTRRXN0_505
271 |  |  | PS_MGTRTXP1_505
272 |  |  | PS_MGTRTXN1_505
273 |  |  | PS_MGTRRXP1_505
274 |  |  | PS_MGTRRXN1_505
275 |  |  | PS_MGTRTXP2_505
276 |  |  | PS_MGTRTXN2_505
277 |  |  | PS_MGTRRXP2_505
278 |  |  | PS_MGTRRXN2_505
279 |  |  | PS_MGTRTXP3_505
280 |  |  | PS_MGTRTXN3_505
281 |  |  | PS_MGTRRXP3_505
282 |  |  | PS_MGTRRXN3_505
283 |  |  | PS_MGTRREF_505
284
285 |  |  | IO_L1P_AD11P_44
286 |  |  | IO_L1N_AD11N_44
287 |  |  | IO_L2P_AD10P_44
288 |  |  | IO_L2N_AD10N_44
289 |  |  | IO_L3P_AD9P_44
290 |  |  | IO_L3N_AD9N_44
291 |  |  | IO_L4P_AD8P_44
292 |  |  | IO_L4N_AD8N_44
293 |  |  | IO_L5P_HDGC_AD7P_44
294 |  |  | IO_L5N_HDGC_AD7N_44
295 | P2_HDCLK_P | AK13 | IO_L6P_HDGC_AD6P_44
296 | P2_HDCLK_N | AL12 | IO_L6N_HDGC_AD6N_44
297 |  |  | IO_L7P_HDGC_AD5P_44
298 |  |  | IO_L7N_HDGC_AD5N_44
299 |  |  | IO_L8P_HDGC_AD4P_44
300 |  |  | IO_L8N_HDGC_AD4N_44
301 |  |  | IO_L9P_AD3P_44
302 |  |  | IO_L9N_AD3N_44
303 |  |  | IO_L10P_AD2P_44
304 |  |  | IO_L10N_AD2N_44
305 |  |  | IO_L11P_AD1P_44
306 |  |  | IO_L11N_AD1N_44
307 |  |  | IO_L12P_AD0P_44
308 |  |  | IO_L12N_AD0N_44
309 |  |  | VCCO_44_E
310 | P2_S0 | F16 | IO_L1P_AD15P_49
311 | P2_S1 | F15 | IO_L1N_AD15N_49
312 | P2_S2 | D16 | IO_L2P_AD14P_49
313 | P2_S3 | C16 | IO_L2N_AD14N_49
314 | P2_S4 | B16 | IO_L3P_AD13P_49
315 | P2_S5 | A16 | IO_L3N_AD13N_49
316 | P2_S6 | B15 | IO_L4P_AD12P_49
317 | P2_S7 | A15 | IO_L4N_AD12N_49
318 |  | E15 | IO_L5P_HDGC_49
319 |  | D15 | IO_L5N_HDGC_49
320 |  | E14 | IO_L6P_HDGC_49
321 |  | D14 | IO_L6N_HDGC_49
322 |  | C14 | IO_L7P_HDGC_49
323 |  | B14 | IO_L7N_HDGC_49
324 |  |  | IO_L8P_HDGC_49
325 |  |  | IO_L8N_HDGC_49
326 |  | A13 | IO_L9P_AD11P_49
327 |  | A12 | IO_L9N_AD11N_49
328 |  | C12 | IO_L10P_AD10P_49
329 |  | B12 | IO_L10N_AD10N_49
330 |  | E12 | IO_L11P_AD9P_49
331 |  | D12 | IO_L11N_AD9N_49
332 |  |  | IO_L12P_AD8P_49
333 |  | E13 | IO_L12N_AD8N_49
334 |  |  | VCCO_49_F
335 |  | J11 | IO_L1P_AD15P_50
336 |  | J10 | IO_L1N_AD15N_50
337 |  | H10 | IO_L2P_AD14P_50
338 |  | G10 | IO_L2N_AD14N_50
339 |  | F10 | IO_L3P_AD13P_50
340 |  | E10 | IO_L3N_AD13N_50
341 |  | D11 | IO_L4P_AD12P_50
342 |  | D10 | IO_L4N_AD12N_50
343 |  | H11 | IO_L5P_HDGC_50
344 |  | G11 | IO_L5N_HDGC_50
345 |  | F12 | IO_L6P_HDGC_50
346 |  | F11 | IO_L6N_HDGC_50
347 |  | J12 | IO_L7P_HDGC_50
348 |  | H12 | IO_L7N_HDGC_50
349 |  | H13 | IO_L8P_HDGC_50
350 |  | G13 | IO_L8N_HDGC_50
351 |  | G15 | IO_L9P_AD11P_50
352 |  | G14 | IO_L9N_AD11N_50
353 | P2_SYSMON_ALERT_N | J14 | IO_L10P_AD10P_50
354 |  | H14 | IO_L10N_AD10N_50
355 | P2_PL_TTY_TX | H16 | IO_L11P_AD9P_50
356 | P2_PL_TTY_RX | G16 | IO_L11N_AD9N_50
357 | P2_SYSMON_SCL | J16 | IO_L12P_AD8P_50
358 | P2_SYSMON_SDA | J15 | IO_L12N_AD8N_50
359 |  |  | VCCO_50_F
360 |  | L20 | IO_L1P_AD11P_47
361 |  | K20 | IO_L1N_AD11N_47
362 |  | L19 | IO_L2P_AD10P_47
363 |  | K19 | IO_L2N_AD10N_47
364 |  | J21 | IO_L3P_AD9P_47
365 |  | H21 | IO_L3N_AD9N_47
366 |  | J19 | IO_L4P_AD8P_47
367 |  | J20 | IO_L4N_AD8N_47
368 |  | G21 | IO_L5P_HDGC_AD7P_47
369 |  | F21 | IO_L5N_HDGC_AD7N_47
370 |  | G20 | IO_L6P_HDGC_AD6P_47
371 |  | F20 | IO_L6N_HDGC_AD6N_47
372 |  | E22 | IO_L7P_HDGC_AD5P_47
373 |  | D22 | IO_L7N_HDGC_AD5N_47
374 |  | E20 | IO_L8P_HDGC_AD4P_47
375 |  | D20 | IO_L8N_HDGC_AD4N_47
376 | P2_PL_SW0 | D21 | IO_L9P_AD3P_47
377 | P2_PL_SW1 | C22 | IO_L9N_AD3N_47
378 | P2_PL_SW2 | C21 | IO_L10P_AD2P_47
379 | P2_PL_SW3 | B21 | IO_L10N_AD2N_47
380 | P2_PL_LED3 | A21 | IO_L11P_AD1P_47
381 | P2_PL_LED2 | A22 | IO_L11N_AD1N_47
382 | P2_PL_LED1 | B20 | IO_L12P_AD0P_47
383 | P2_PL_LED0 | A20 | IO_L12N_AD0N_47
384 |  |  | VCCO_47_F
385 |  |  | IO_L9P_AD11P_48
386 |  |  | IO_L10P_AD10P_48
387 |  |  | IO_L11N_AD9N_48
388 |  |  | IO_L11P_AD9P_48
389 |  |  | IO_L12N_AD8N_48
390 |  |  | IO_L12P_AD8P_48
391 |  |  | IO_L1N_AD15N_48
392 |  |  | IO_L1P_AD15P_48
393 |  |  | IO_L2N_AD14N_48
394 |  |  | IO_L2P_AD14P_48
395 |  |  | IO_L3N_AD13N_48
396 |  |  | IO_L3P_AD13P_48
397 |  |  | IO_L4N_AD12N_48
398 |  |  | IO_L4P_AD12P_48
399 |  | G19 | IO_L5N_HDGC_48
400 |  | G18 | IO_L5P_HDGC_48
401 |  |  | IO_L6N_HDGC_48
402 |  |  | IO_L6P_HDGC_48
403 |  | D19 | IO_L7N_HDGC_48
404 |  | E19 | IO_L7P_HDGC_48
405 |  |  | IO_L8N_HDGC_48
406 |  |  | IO_L8P_HDGC_48
407 |  |  | IO_L9N_AD11N_48
408 |  | B19 | IO_L10N_AD10N_48
409 |  |  | VCCO_48_F
410 |  | AE10 | IO_L1P_T0L_N0_DBC_65
411 |  | AF10 | IO_L1N_T0L_N1_DBC_65
412 |  | AH12 | IO_L2P_T0L_N2_65
413 |  | AH11 | IO_L2N_T0L_N3_65
414 |  | AE12 | IO_L3P_T0L_N4_AD15P_65
415 |  | AF12 | IO_L3N_T0L_N5_AD15N_65
416 |  | AF11 | IO_L4P_T0U_N6_DBC_AD7P_SMBALERT_65
417 |  | AG11 | IO_L4N_T0U_N7_DBC_AD7N_65
418 |  | AG10 | IO_L5P_T0U_N8_AD14P_65
419 |  | AG9 | IO_L5N_T0U_N9_AD14N_65
420 |  | AD10 | IO_L6P_T0U_N10_AD6P_65
421 |  | AE9 | IO_L6N_T0U_N11_AD6N_65
422 |  | AH7 | IO_L7P_T1L_N0_QBC_AD13P_65
423 |  | AH6 | IO_L7N_T1L_N1_QBC_AD13N_65
424 |  | AG8 | IO_L8P_T1L_N2_AD5P_65
425 |  | AH8 | IO_L8N_T1L_N3_AD5N_65
426 |  | AD7 | IO_L9P_T1L_N4_AD12P_65
427 |  | AD6 | IO_L9N_T1L_N5_AD12N_65
428 |  | AE8 | IO_L10P_T1U_N6_QBC_AD4P_65
429 |  | AF8 | IO_L10N_T1U_N7_QBC_AD4N_65
430 |  | AF6 | IO_L11P_T1U_N8_GC_65
431 |  | AG6 | IO_L11N_T1U_N9_GC_65
432 |  | AE7 | IO_L12P_T1U_N10_GC_65
433 |  | AF7 | IO_L12N_T1U_N11_GC_65
434 |  | AE5 | IO_L13P_T2L_N0_GC_QBC_65
435 |  | AF5 | IO_L13N_T2L_N1_GC_QBC_65
436 | P12P2_AUXCK_P | AG5 | IO_L14P_T2L_N2_GC_65
437 | P12P2_AUXCK_N | AG4 | IO_L14N_T2L_N3_GC_65
438 |  | AH4 | IO_L15P_T2L_N4_AD11P_65
439 |  | AJ4 | IO_L15N_T2L_N5_AD11N_65
440 |  | AJ6 | IO_L16P_T2U_N6_QBC_AD3P_65
441 |  | AJ5 | IO_L16N_T2U_N7_QBC_AD3N_65
442 |  | AE3 | IO_L17P_T2U_N8_AD10P_65
443 |  | AF3 | IO_L17N_T2U_N9_AD10N_65
444 |  | AD4 | IO_L18P_T2U_N10_AD2P_65
445 |  | AE4 | IO_L18N_T2U_N11_AD2N_65
446 |  | AH2 | IO_L19P_T3L_N0_DBC_AD9P_65
447 |  | AJ2 | IO_L19N_T3L_N1_DBC_AD9N_65
448 | P12P2_AUXD0_P | AG3 | IO_L20P_T3L_N2_AD1P_65
449 | P12P2_AUXD0_N | AH3 | IO_L20N_T3L_N3_AD1N_65
450 | P12P2_AUXD1_P | AF2 | IO_L21P_T3L_N4_AD8P_65
451 | P12P2_AUXD1_N | AF1 | IO_L21N_T3L_N5_AD8N_65
452 |  | AH1 | IO_L22P_T3U_N6_DBC_AD0P_65
453 |  | AJ1 | IO_L22N_T3U_N7_DBC_AD0N_65
454 | P12P2_AUXD3_P | AD2 | IO_L23P_T3U_N8_I2C_SCLK_65
455 | P12P2_AUXD3_N | AD1 | IO_L23N_T3U_N9_65
456 | P12P2_AUXD2_P | AE2 | IO_L24P_T3U_N10_PERSTN1_I2C_SDA_65
457 | P12P2_AUXD2_N | AE1 | IO_L24N_T3U_N11_PERSTN0_65
458 |  | AD9 | IO_T0U_N12_VRP_65
459 |  | AH9 | IO_T1U_N12_65
460 |  | AD5 | IO_T2U_N12_65
461 |  | AG1 | IO_T3U_N12_65
462 |  |  | VCCO_65_G
463 |  |  | VREF_65
464 |  | AJ12 | IO_L1P_T0L_N0_DBC_64
465 |  | AK12 | IO_L1N_T0L_N1_DBC_64
466 |  | AL11 | IO_L2P_T0L_N2_64
467 |  | AM11 | IO_L2N_T0L_N3_64
468 |  | AL10 | IO_L3P_T0L_N4_AD15P_64
469 |  | AM10 | IO_L3N_T0L_N5_AD15N_64
470 |  | AP11 | IO_L4P_T0U_N6_DBC_AD7P_64
471 |  | AP10 | IO_L4N_T0U_N7_DBC_AD7N_64
472 |  | AN9 | IO_L5P_T0U_N8_AD14P_64
473 |  | AP9 | IO_L5N_T0U_N9_AD14N_64
474 |  | AJ10 | IO_L6P_T0U_N10_AD6P_64
475 |  | AK10 | IO_L6N_T0U_N11_AD6N_64
476 |  | AN8 | IO_L7P_T1L_N0_QBC_AD13P_64
477 |  | AP8 | IO_L7N_T1L_N1_QBC_AD13N_64
478 |  | AM9 | IO_L8P_T1L_N2_AD5P_64
479 |  | AM8 | IO_L8N_T1L_N3_AD5N_64
480 |  | AJ9 | IO_L9P_T1L_N4_AD12P_64
481 |  | AK9 | IO_L9N_T1L_N5_AD12N_64
482 | AH2P2_AUXD2_P | AN7 | IO_L10P_T1U_N6_QBC_AD4P_64
483 | AH2P2_AUXD2_N | AP7 | IO_L10N_T1U_N7_QBC_AD4N_64
484 | P2_SCLK_P | AK8 | IO_L11P_T1U_N8_GC_64
485 | P2_SCLK_N | AK7 | IO_L11N_T1U_N9_GC_64
486 |  | AL8 | IO_L12P_T1U_N10_GC_64
487 |  | AL7 | IO_L12N_T1U_N11_GC_64
488 | P22AH_AUXCK_P | AL6 | IO_L13P_T2L_N0_GC_QBC_64
489 | P22AH_AUXCK_N | AL5 | IO_L13N_T2L_N1_GC_QBC_64
490 | AH2P2_AUXCK_P | AM6 | IO_L14P_T2L_N2_GC_64
491 | AH2P2_AUXCK_N | AM5 | IO_L14N_T2L_N3_GC_64
492 | AH2P2_AUXD1_P | AP5 | IO_L15P_T2L_N4_AD11P_64
493 | AH2P2_AUXD1_N | AP4 | IO_L15N_T2L_N5_AD11N_64
494 | AH2P2_AUXD3_P | AN6 | IO_L16P_T2U_N6_QBC_AD3P_64
495 | AH2P2_AUXD3_N | AP6 | IO_L16N_T2U_N7_QBC_AD3N_64
496 |  | AM4 | IO_L17P_T2U_N8_AD10P_64
497 |  | AN4 | IO_L17N_T2U_N9_AD10N_64
498 | P22AH_AUXD0_P | AK5 | IO_L18P_T2U_N10_AD2P_64
499 | P22AH_AUXD0_N | AK4 | IO_L18N_T2U_N11_AD2N_64
500 |  | AN2 | IO_L19P_T3L_N0_DBC_AD9P_64
501 |  | AP2 | IO_L19N_T3L_N1_DBC_AD9N_64
502 | AH2P2_AUXD0_P | AN3 | IO_L20P_T3L_N2_AD1P_64
503 | AH2P2_AUXD0_N | AP3 | IO_L20N_T3L_N3_AD1N_64
504 | P22AH_AUXD3_P | AM1 | IO_L21P_T3L_N4_AD8P_64
505 | P22AH_AUXD3_N | AN1 | IO_L21N_T3L_N5_AD8N_64
506 | P22AH_AUXD1_P | AL3 | IO_L22P_T3U_N6_DBC_AD0P_64
507 | P22AH_AUXD1_N | AL2 | IO_L22N_T3U_N7_DBC_AD0N_64
508 | P22AH_AUXD2_P | AK1 | IO_L23P_T3U_N8_64
509 | P22AH_AUXD2_N | AL1 | IO_L23N_T3U_N9_64
510 |  | AK3 | IO_L24P_T3U_N10_64
511 |  | AK2 | IO_L24N_T3U_N11_64
512 |  | AN11 | IO_T0U_N12_VRP_64
513 |  | AJ7 | IO_T1U_N12_64
514 |  | AM3 | IO_T2U_N12_64
515 |  | AP1 | IO_T3U_N12_64
516 |  |  | VCCO_64_G
517 |  |  | VREF_64
539 |  | AC12 | IO_L1P_T0L_N0_DBC_66
538 |  | AC11 | IO_L1N_T0L_N1_DBC_66
551 |  | AB11 | IO_L2P_T0L_N2_66
550 |  | AB10 | IO_L2N_T0L_N3_66
553 |  | AA11 | IO_L3P_T0L_N4_AD15P_66
552 |  | AA10 | IO_L3N_T0L_N5_AD15N_66
555 |  | AB9 | IO_L4P_T0U_N6_DBC_AD7P_66
554 |  | AC9 | IO_L4N_T0U_N7_DBC_AD7N_66
557 |  | Y12 | IO_L5P_T0U_N8_AD14P_66
556 |  | AA12 | IO_L5N_T0U_N9_AD14N_66
559 |  | Y10 | IO_L6P_T0U_N10_AD6P_66
558 |  | Y9 | IO_L6N_T0U_N11_AD6N_66
561 |  | AC7 | IO_L7P_T1L_N0_QBC_AD13P_66
560 |  | AC6 | IO_L7N_T1L_N1_QBC_AD13N_66
563 |  | AB8 | IO_L8P_T1L_N2_AD5P_66
562 |  | AC8 | IO_L8N_T1L_N3_AD5N_66
518 |  | W7 | IO_L9P_T1L_N4_AD12P_66
564 |  | W6 | IO_L9N_T1L_N5_AD12N_66
519 |  | AB6 | IO_L10P_T1U_N6_QBC_AD4P_66
565 |  | AB5 | IO_L10N_T1U_N7_QBC_AD4N_66
521 |  | Y8 | IO_L11P_T1U_N8_GC_66
520 |  | Y7 | IO_L11N_T1U_N9_GC_66
523 |  | AA7 | IO_L12P_T1U_N10_GC_66
522 |  | AA6 | IO_L12N_T1U_N11_GC_66
525 | P22P1_AUXCK_P | Y4 | IO_L13P_T2L_N0_GC_QBC_66
524 | P22P1_AUXCK_N | Y3 | IO_L13N_T2L_N1_GC_QBC_66
527 |  | Y5 | IO_L14P_T2L_N2_GC_66
526 |  | AA5 | IO_L14N_T2L_N3_GC_66
529 |  | W5 | IO_L15P_T2L_N4_AD11P_66
528 |  | W4 | IO_L15N_T2L_N5_AD11N_66
531 |  | AB4 | IO_L16P_T2U_N6_QBC_AD3P_66
530 |  | AC4 | IO_L16N_T2U_N7_QBC_AD3N_66
533 |  | V4 | IO_L17P_T2U_N8_AD10P_66
532 |  | V3 | IO_L17N_T2U_N9_AD10N_66
535 |  | U5 | IO_L18P_T2U_N10_AD2P_66
534 |  | U4 | IO_L18N_T2U_N11_AD2N_66
537 |  | AC2 | IO_L19P_T3L_N0_DBC_AD9P_66
536 |  | AC1 | IO_L19N_T3L_N1_DBC_AD9N_66
541 |  | AB3 | IO_L20P_T3L_N2_AD1P_66
540 |  | AC3 | IO_L20N_T3L_N3_AD1N_66
543 | P22P1_AUXD2_P | AA2 | IO_L21P_T3L_N4_AD8P_66
542 | P22P1_AUXD2_N | AA1 | IO_L21N_T3L_N5_AD8N_66
545 | P22P1_AUXD3_P | Y2 | IO_L22P_T3U_N6_DBC_AD0P_66
544 | P22P1_AUXD3_N | Y1 | IO_L22N_T3U_N7_DBC_AD0N_66
547 | P22P1_AUXD1_P | V2 | IO_L23P_T3U_N8_66
546 | P22P1_AUXD1_N | V1 | IO_L23N_T3U_N9_66
549 | P22P1_AUXD0_P | W2 | IO_L24P_T3U_N10_66
548 | P22P1_AUXD0_N | W1 | IO_L24N_T3U_N11_66
566 |  | W9 | IO_T0U_N12_VRP_66
567 |  | AA8 | IO_T1U_N12_66
568 |  | AA3 | IO_T2U_N12_66
569 |  | AB1 | IO_T3U_N12_66
570 |  |  | VCCO_66_H
571 |  |  | VREF_66
572 |  |  | IO_L9P_T1L_N4_AD12P_67
573 |  |  | IO_L10P_T1U_N6_QBC_AD4P_67
574 |  |  | IO_L11N_T1U_N9_GC_67
575 |  |  | IO_L11P_T1U_N8_GC_67
576 |  |  | IO_L12N_T1U_N11_GC_67
577 |  |  | IO_L12P_T1U_N10_GC_67
578 |  |  | IO_L13N_T2L_N1_GC_QBC_67
579 |  |  | IO_L13P_T2L_N0_GC_QBC_67
580 |  |  | IO_L14N_T2L_N3_GC_67
581 |  |  | IO_L14P_T2L_N2_GC_67
582 |  |  | IO_L15N_T2L_N5_AD11N_67
583 |  |  | IO_L15P_T2L_N4_AD11P_67
584 |  |  | IO_L16N_T2U_N7_QBC_AD3N_67
585 |  |  | IO_L16P_T2U_N6_QBC_AD3P_67
586 |  |  | IO_L17N_T2U_N9_AD10N_67
587 |  |  | IO_L17P_T2U_N8_AD10P_67
588 |  |  | IO_L18N_T2U_N11_AD2N_67
589 |  |  | IO_L18P_T2U_N10_AD2P_67
590 |  |  | IO_L19N_T3L_N1_DBC_AD9N_67
591 |  |  | IO_L19P_T3L_N0_DBC_AD9P_67
592 |  |  | IO_L1N_T0L_N1_DBC_67
593 |  |  | IO_L1P_T0L_N0_DBC_67
594 |  |  | IO_L20N_T3L_N3_AD1N_67
595 |  |  | IO_L20P_T3L_N2_AD1P_67
596 |  |  | IO_L21N_T3L_N5_AD8N_67
597 |  |  | IO_L21P_T3L_N4_AD8P_67
598 |  |  | IO_L22N_T3U_N7_DBC_AD0N_67
599 |  |  | IO_L22P_T3U_N6_DBC_AD0P_67
600 |  |  | IO_L23N_T3U_N9_67
601 |  |  | IO_L23P_T3U_N8_67
602 |  |  | IO_L24N_T3U_N11_67
603 |  |  | IO_L24P_T3U_N10_67
604 |  |  | IO_L2N_T0L_N3_67
605 |  |  | IO_L2P_T0L_N2_67
606 |  |  | IO_L3N_T0L_N5_AD15N_67
607 |  |  | IO_L3P_T0L_N4_AD15P_67
608 |  |  | IO_L4N_T0U_N7_DBC_AD7N_67
609 |  |  | IO_L4P_T0U_N6_DBC_AD7P_67
610 |  |  | IO_L5N_T0U_N9_AD14N_67
611 |  |  | IO_L5P_T0U_N8_AD14P_67
612 |  |  | IO_L6N_T0U_N11_AD6N_67
613 |  |  | IO_L6P_T0U_N10_AD6P_67
614 |  |  | IO_L7N_T1L_N1_QBC_AD13N_67
615 |  |  | IO_L7P_T1L_N0_QBC_AD13P_67
616 |  |  | IO_L8N_T1L_N3_AD5N_67
617 |  |  | IO_L8P_T1L_N2_AD5P_67
618 |  |  | IO_L9N_T1L_N5_AD12N_67
619 |  |  | IO_L10N_T1U_N7_QBC_AD4N_67
620 |  |  | IO_T0U_N12_VRP_67
621 |  |  | IO_T1U_N12_67
622 |  |  | IO_T2U_N12_67
623 |  |  | IO_T3U_N12_67
624 |  |  | VCCO_67_H
625 |  |  | VREF_67
626 |  | R27 | MGTREFCLK0P_128
627 |  | R28 | MGTREFCLK0N_128
628 |  | N27 | MGTREFCLK1P_128
629 |  | N28 | MGTREFCLK1N_128
630 |  | T29 | MGTHTXP0_128
631 |  | T30 | MGTHTXN0_128
632 |  | T33 | MGTHRXP0_128
633 |  | T34 | MGTHRXN0_128
634 |  | R31 | MGTHTXP1_128
635 |  | R32 | MGTHTXN1_128
636 |  | P33 | MGTHRXP1_128
637 |  | P34 | MGTHRXN1_128
638 |  | P29 | MGTHTXP2_128
639 |  | P30 | MGTHTXN2_128
640 |  | N31 | MGTHRXP2_128
641 |  | N32 | MGTHRXN2_128
642 |  | M29 | MGTHTXP3_128
643 |  | M30 | MGTHTXN3_128
644 |  | M33 | MGTHRXP3_128
645 |  | M34 | MGTHRXN3_128
646 |  |  | MGTRREF_L
647 |  |  | MGTAVTTRCAL_L
648 |  |  | MGTAVCC_L_I
649 |  |  | MGTAVTT_L_I
650 |  |  | MGTVCCAUX_L_I
651 |  | G27 | MGTREFCLK0P_130
652 |  | G28 | MGTREFCLK0N_130
653 |  | E27 | MGTREFCLK1P_130
654 |  | E28 | MGTREFCLK1N_130
655 |  | F29 | MGTHTXP0_130
656 |  | F30 | MGTHTXN0_130
657 |  | E31 | MGTHRXP0_130
658 |  | E32 | MGTHRXN0_130
659 |  | D29 | MGTHTXP1_130
660 |  | D30 | MGTHTXN1_130
661 |  | D33 | MGTHRXP1_130
662 |  | D34 | MGTHRXN1_130
663 |  | B29 | MGTHTXP2_130
664 |  | B30 | MGTHTXN2_130
665 |  | C31 | MGTHRXP2_130
666 |  | C32 | MGTHRXN2_130
667 |  | A31 | MGTHTXP3_130
668 |  | A32 | MGTHTXN3_130
669 |  | B33 | MGTHRXP3_130
670 |  | B34 | MGTHRXN3_130
671 |  | L27 | MGTREFCLK0P_129
672 |  | L28 | MGTREFCLK0N_129
673 |  | J27 | MGTREFCLK1P_129
674 |  | J28 | MGTREFCLK1N_129
675 |  | K29 | MGTHTXP0_129
676 |  | K30 | MGTHTXN0_129
677 |  | L31 | MGTHRXP0_129
678 |  | L32 | MGTHRXN0_129
679 |  | J31 | MGTHTXP1_129
680 |  | J32 | MGTHTXN1_129
681 |  | K33 | MGTHRXP1_129
682 |  | K34 | MGTHRXN1_129
683 |  | H29 | MGTHTXP2_129
684 |  | H30 | MGTHTXN2_129
685 |  | H33 | MGTHRXP2_129
686 |  | H34 | MGTHRXN2_129
687 |  | G31 | MGTHTXP3_129
688 |  | G32 | MGTHTXN3_129
689 |  | F33 | MGTHRXP3_129
690 |  | F34 | MGTHRXN3_129
691 |  | C8 | MGTREFCLK0P_230
692 |  | C7 | MGTREFCLK0N_230
693 | P2_AHCLK_P | B10 | MGTREFCLK1P_230
694 | P2_AHCLK_N | B9 | MGTREFCLK1N_230
695 | P22BF_P | E4 | MGTHTXP0_230
696 | P22BF_N | E3 | MGTHTXN0_230
697 | BF2P2_P | D2 | MGTHRXP0_230
698 | BF2P2_N | D1 | MGTHRXN0_230
699 |  | D6 | MGTHTXP1_230
700 |  | D5 | MGTHTXN1_230
701 |  | C4 | MGTHRXP1_230
702 |  | C3 | MGTHRXN1_230
703 | P22AH_P | B6 | MGTHTXP2_230
704 | P22AH_N | B5 | MGTHTXN2_230
705 | AH2P2_P | B2 | MGTHRXP2_230
706 | AH2P2_N | B1 | MGTHRXN2_230
707 | P22P1_P | A8 | MGTHTXP3_230
708 | P22P1_N | A7 | MGTHTXN3_230
709 | P12P2_P | A4 | MGTHRXP3_230
710 | P12P2_N | A3 | MGTHRXN3_230
711 |  | G8 | MGTREFCLK0P_229
712 |  | G7 | MGTREFCLK0N_229
713 |  | E8 | MGTREFCLK1P_229
714 |  | E7 | MGTREFCLK1N_229
715 |  | K6 | MGTHTXP0_229
716 |  | K5 | MGTHTXN0_229
717 |  | K2 | MGTHRXP0_229
718 |  | K1 | MGTHRXN0_229
719 |  | H6 | MGTHTXP1_229
720 |  | H5 | MGTHTXN1_229
721 |  | J4 | MGTHRXP1_229
722 |  | J3 | MGTHRXN1_229
723 |  | G4 | MGTHTXP2_229
724 |  | G3 | MGTHTXN2_229
725 |  | H2 | MGTHRXP2_229
726 |  | H1 | MGTHRXN2_229
727 |  | F6 | MGTHTXP3_229
728 |  | F5 | MGTHTXN3_229
729 |  | F2 | MGTHRXP3_229
730 |  | F1 | MGTHRXN3_229
731 |  | L8 | MGTREFCLK0P_228
732 |  | L7 | MGTREFCLK0N_228
733 |  | J8 | MGTREFCLK1P_228
734 |  | J7 | MGTREFCLK1N_228
735 |  | R4 | MGTHTXP0_228
736 |  | R3 | MGTHTXN0_228
737 |  | T2 | MGTHRXP0_228
738 |  | T1 | MGTHRXN0_228
739 |  | P6 | MGTHTXP1_228
740 |  | P5 | MGTHTXN1_228
741 |  | P2 | MGTHRXP1_228
742 |  | P1 | MGTHRXN1_228
743 |  | N4 | MGTHTXP2_228
744 |  | N3 | MGTHTXN2_228
745 |  | M2 | MGTHRXP2_228
746 |  | M1 | MGTHRXN2_228
747 |  | M6 | MGTHTXP3_228
748 |  | M5 | MGTHTXN3_228
749 |  | L4 | MGTHRXP3_228
750 |  | L3 | MGTHRXN3_228
751 |  |  | MGTRREF_R
752 |  |  | MGTAVCC_R_J
753 |  |  | MGTAVTTRCAL_R
754 |  |  | MGTAVTT_R_J
755 |  |  | MGTVCCAUX_R_J
756 |  |  | VCC_PSINTFP_K
757 |  |  | VCC_PSINTLP_K
758 |  |  | VCC_PSPLL_K
759 |  |  | VCCBRAM_K
760 |  |  | VCCINT_K
761 |  |  | VCCINT_IO_K
762 |  |  | GND_L

## BF_AH
top_spb |  |  | top_spb_i
[10 empty] | entity top_spb is | component top_spb is | top_spb_i : top_spb
|  |  | XCZU15EG-ffvb1156-2-i | [6 empty] | port ( | port ( | port map ( | -- componet [ top_spb_i ] signal define
BF_AH_LIST | pin |  | chip_name | [6 empty] | -- | -- | --
|  |  | GTY Quad 130 / X0Y12-X0Y15 | [6 empty] | -- | -- | --
AH_DRCLK_P | E27 | LVCMOS33 | MGTREFCLK1P_130 | in | clk | 1 | std_logic | set_property PACKAGE_PIN E27 [get_ports {AH_DRCLK_P}] | set_property IOSTANDARD LVCMOS33 [get_ports {AH_DRCLK_P}] | AH_DRCLK_P_E27 : in std_logic; | AH_DRCLK_P_E27 : in std_logic; | AH_DRCLK_P_E27 => AH_DRCLK_P_E27_top_spb_i, | signal AH_DRCLK_P_E27_top_spb_i : std_logic := '0';
AH_DRCLK_N | E28 | LVCMOS33 | MGTREFCLK1N_130 | in | clk | 1 | std_logic | set_property PACKAGE_PIN E28 [get_ports {AH_DRCLK_N}] | set_property IOSTANDARD LVCMOS33 [get_ports {AH_DRCLK_N}] | AH_DRCLK_N_E28 : in std_logic; | AH_DRCLK_N_E28 : in std_logic; | AH_DRCLK_N_E28 => AH_DRCLK_N_E28_top_spb_i, | signal AH_DRCLK_N_E28_top_spb_i : std_logic := '0';
SP2DR_GT_P | A31 | LVCMOS33 | MGTHTXP3_130 | out |  | 3 | std_logic | set_property PACKAGE_PIN A31 [get_ports {SP2DR_GT_P}] | set_property IOSTANDARD LVCMOS33 [get_ports {SP2DR_GT_P}] | SP2DR_GT_P_A31 : out std_logic; | SP2DR_GT_P_A31 : out std_logic; | SP2DR_GT_P_A31 => SP2DR_GT_P_A31_top_spb_i, | signal SP2DR_GT_P_A31_top_spb_i : std_logic := '0';
SP2DR_GT_N | A32 | LVCMOS33 | MGTHTXN3_130 | out |  | 3 | std_logic | set_property PACKAGE_PIN A32 [get_ports {SP2DR_GT_N}] | set_property IOSTANDARD LVCMOS33 [get_ports {SP2DR_GT_N}] | SP2DR_GT_N_A32 : out std_logic; | SP2DR_GT_N_A32 : out std_logic; | SP2DR_GT_N_A32 => SP2DR_GT_N_A32_top_spb_i, | signal SP2DR_GT_N_A32_top_spb_i : std_logic := '0';
DR2SP_GT_P | B33 | LVCMOS33 | MGTHRXP3_130 | in |  | 3 | std_logic | set_property PACKAGE_PIN B33 [get_ports {DR2SP_GT_P}] | set_property IOSTANDARD LVCMOS33 [get_ports {DR2SP_GT_P}] | DR2SP_GT_P_B33 : in std_logic; | DR2SP_GT_P_B33 : in std_logic; | DR2SP_GT_P_B33 => DR2SP_GT_P_B33_top_spb_i, | signal DR2SP_GT_P_B33_top_spb_i : std_logic := '0';
DR2SP_GT_N | B34 | LVCMOS33 | MGTHRXN3_130 | in |  | 3 | std_logic | set_property PACKAGE_PIN B34 [get_ports {DR2SP_GT_N}] | set_property IOSTANDARD LVCMOS33 [get_ports {DR2SP_GT_N}] | DR2SP_GT_N_B34 : in std_logic; | DR2SP_GT_N_B34 : in std_logic; | DR2SP_GT_N_B34 => DR2SP_GT_N_B34_top_spb_i, | signal DR2SP_GT_N_B34_top_spb_i : std_logic := '0';
|  |  | GTY Quad 128 / X1Y4-X1Y7 | [6 empty] | -- | -- | --
AH2P1_P | R31 | LVCMOS33 | MGTHTXP1_128 | out |  | 1 | std_logic | set_property PACKAGE_PIN R31 [get_ports {AH2P1_P}] | set_property IOSTANDARD LVCMOS33 [get_ports {AH2P1_P}] | AH2P1_P_R31 : out std_logic; | AH2P1_P_R31 : out std_logic; | AH2P1_P_R31 => AH2P1_P_R31_top_spb_i, | signal AH2P1_P_R31_top_spb_i : std_logic := '0';
AH2P1_N | R32 | LVCMOS33 | MGTHTXN1_128 | out |  | 1 | std_logic | set_property PACKAGE_PIN R32 [get_ports {AH2P1_N}] | set_property IOSTANDARD LVCMOS33 [get_ports {AH2P1_N}] | AH2P1_N_R32 : out std_logic; | AH2P1_N_R32 : out std_logic; | AH2P1_N_R32 => AH2P1_N_R32_top_spb_i, | signal AH2P1_N_R32_top_spb_i : std_logic := '0';
P12AH_P | P33 | LVCMOS33 | MGTHRXP1_128 | in |  | 1 | std_logic | set_property PACKAGE_PIN P33 [get_ports {P12AH_P}] | set_property IOSTANDARD LVCMOS33 [get_ports {P12AH_P}] | P12AH_P_P33 : in std_logic; | P12AH_P_P33 : in std_logic; | P12AH_P_P33 => P12AH_P_P33_top_spb_i, | signal P12AH_P_P33_top_spb_i : std_logic := '0';
P12AH_N | P34 | LVCMOS33 | MGTHRXN1_128 | in |  | 1 | std_logic | set_property PACKAGE_PIN P34 [get_ports {P12AH_N}] | set_property IOSTANDARD LVCMOS33 [get_ports {P12AH_N}] | P12AH_N_P34 : in std_logic; | P12AH_N_P34 : in std_logic; | P12AH_N_P34 => P12AH_N_P34_top_spb_i, | signal P12AH_N_P34_top_spb_i : std_logic := '0';
BF2P1_P | M29 | LVCMOS33 | MGTHTXP3_128 | out |  | 3 | std_logic | set_property PACKAGE_PIN M29 [get_ports {BF2P1_P}] | set_property IOSTANDARD LVCMOS33 [get_ports {BF2P1_P}] | BF2P1_P_M29 : out std_logic; | BF2P1_P_M29 : out std_logic; | BF2P1_P_M29 => BF2P1_P_M29_top_spb_i, | signal BF2P1_P_M29_top_spb_i : std_logic := '0';
BF2P1_N | M30 | LVCMOS33 | MGTHTXN3_128 | out |  | 3 | std_logic | set_property PACKAGE_PIN M30 [get_ports {BF2P1_N}] | set_property IOSTANDARD LVCMOS33 [get_ports {BF2P1_N}] | BF2P1_N_M30 : out std_logic; | BF2P1_N_M30 : out std_logic; | BF2P1_N_M30 => BF2P1_N_M30_top_spb_i, | signal BF2P1_N_M30_top_spb_i : std_logic := '0';
P12BF_P | M33 | LVCMOS33 | MGTHRXP3_128 | in |  | 3 | std_logic | set_property PACKAGE_PIN M33 [get_ports {P12BF_P}] | set_property IOSTANDARD LVCMOS33 [get_ports {P12BF_P}] | P12BF_P_M33 : in std_logic; | P12BF_P_M33 : in std_logic; | P12BF_P_M33 => P12BF_P_M33_top_spb_i, | signal P12BF_P_M33_top_spb_i : std_logic := '0';
P12BF_N | M34 | LVCMOS33 | MGTHRXN3_128 | in |  | 3 | std_logic | set_property PACKAGE_PIN M34 [get_ports {P12BF_N}] | set_property IOSTANDARD LVCMOS33 [get_ports {P12BF_N}] | P12BF_N_M34 : in std_logic; | P12BF_N_M34 : in std_logic; | P12BF_N_M34 => P12BF_N_M34_top_spb_i, | signal P12BF_N_M34_top_spb_i : std_logic := '0';
|  |  | GTH Quad 228 / X0Y16-X0Y19 | [6 empty] | -- | -- | --
AH2P2_P | R31 | LVCMOS33 | MGTHTXP0_228 | out |  | 0 | std_logic | set_property PACKAGE_PIN R31 [get_ports {AH2P2_P}] | set_property IOSTANDARD LVCMOS33 [get_ports {AH2P2_P}] | AH2P2_P_R31 : out std_logic; | AH2P2_P_R31 : out std_logic; | AH2P2_P_R31 => AH2P2_P_R31_top_spb_i, | signal AH2P2_P_R31_top_spb_i : std_logic := '0';
AH2P2_N | R32 | LVCMOS33 | MGTHTXN0_228 | out |  | 0 | std_logic | set_property PACKAGE_PIN R32 [get_ports {AH2P2_N}] | set_property IOSTANDARD LVCMOS33 [get_ports {AH2P2_N}] | AH2P2_N_R32 : out std_logic; | AH2P2_N_R32 : out std_logic; | AH2P2_N_R32 => AH2P2_N_R32_top_spb_i, | signal AH2P2_N_R32_top_spb_i : std_logic := '0';
P22AH_P | P33 | LVCMOS33 | MGTHRXP0_228 | in |  | 0 | std_logic | set_property PACKAGE_PIN P33 [get_ports {P22AH_P}] | set_property IOSTANDARD LVCMOS33 [get_ports {P22AH_P}] | P22AH_P_P33 : in std_logic; | P22AH_P_P33 : in std_logic; | P22AH_P_P33 => P22AH_P_P33_top_spb_i, | signal P22AH_P_P33_top_spb_i : std_logic := '0';
P22AH_N | P34 | LVCMOS33 | MGTHRXN0_228 | in |  | 0 | std_logic | set_property PACKAGE_PIN P34 [get_ports {P22AH_N}] | set_property IOSTANDARD LVCMOS33 [get_ports {P22AH_N}] | P22AH_N_P34 : in std_logic; | P22AH_N_P34 : in std_logic; | P22AH_N_P34 => P22AH_N_P34_top_spb_i, | signal P22AH_N_P34_top_spb_i : std_logic := '0';
BF2P2_P | M29 | LVCMOS33 | MGTHTXP2_228 | out |  | 2 | std_logic | set_property PACKAGE_PIN M29 [get_ports {BF2P2_P}] | set_property IOSTANDARD LVCMOS33 [get_ports {BF2P2_P}] | BF2P2_P_M29 : out std_logic; | BF2P2_P_M29 : out std_logic; | BF2P2_P_M29 => BF2P2_P_M29_top_spb_i, | signal BF2P2_P_M29_top_spb_i : std_logic := '0';
BF2P2_N | M30 | LVCMOS33 | MGTHTXN2_228 | out |  | 2 | std_logic | set_property PACKAGE_PIN M30 [get_ports {BF2P2_N}] | set_property IOSTANDARD LVCMOS33 [get_ports {BF2P2_N}] | BF2P2_N_M30 : out std_logic; | BF2P2_N_M30 : out std_logic; | BF2P2_N_M30 => BF2P2_N_M30_top_spb_i, | signal BF2P2_N_M30_top_spb_i : std_logic := '0';
P22BF_P | M33 | LVCMOS33 | MGTHRXP2_228 | in |  | 2 | std_logic | set_property PACKAGE_PIN M33 [get_ports {P22BF_P}] | set_property IOSTANDARD LVCMOS33 [get_ports {P22BF_P}] | P22BF_P_M33 : in std_logic; | P22BF_P_M33 : in std_logic; | P22BF_P_M33 => P22BF_P_M33_top_spb_i, | signal P22BF_P_M33_top_spb_i : std_logic := '0';
P22BF_N | M34 | LVCMOS33 | MGTHRXN2_228 | in |  | 2 | std_logic | set_property PACKAGE_PIN M34 [get_ports {P22BF_N}] | set_property IOSTANDARD LVCMOS33 [get_ports {P22BF_N}] | P22BF_N_M34 : in std_logic; | P22BF_N_M34 : in std_logic; | P22BF_N_M34 => P22BF_N_M34_top_spb_i, | signal P22BF_N_M34_top_spb_i : std_logic := '0';
|  |  | GTH Quad 229/X1Y8-X1Y11 | [6 empty] | -- | -- | --
AH_TECLK_P | E8 | LVCMOS33 | MGTREFCLK1P_229 | in | clk | 1 | std_logic | set_property PACKAGE_PIN E8 [get_ports {AH_TECLK_P}] | set_property IOSTANDARD LVCMOS33 [get_ports {AH_TECLK_P}] | AH_TECLK_P_E8 : in std_logic; | AH_TECLK_P_E8 : in std_logic; | AH_TECLK_P_E8 => AH_TECLK_P_E8_top_spb_i, | signal AH_TECLK_P_E8_top_spb_i : std_logic := '0';
AH_TECLK_N | E7 | LVCMOS33 | MGTREFCLK1N_229 | in | clk | 1 | std_logic | set_property PACKAGE_PIN E7 [get_ports {AH_TECLK_N}] | set_property IOSTANDARD LVCMOS33 [get_ports {AH_TECLK_N}] | AH_TECLK_N_E7 : in std_logic; | AH_TECLK_N_E7 : in std_logic; | AH_TECLK_N_E7 => AH_TECLK_N_E7_top_spb_i, | signal AH_TECLK_N_E7_top_spb_i : std_logic := '0';
AH2TE_P | K6 | LVCMOS33 | MGTHTXP0_229 | out |  | 0 | std_logic | set_property PACKAGE_PIN K6 [get_ports {AH2TE_P}] | set_property IOSTANDARD LVCMOS33 [get_ports {AH2TE_P}] | AH2TE_P_K6 : out std_logic; | AH2TE_P_K6 : out std_logic; | AH2TE_P_K6 => AH2TE_P_K6_top_spb_i, | signal AH2TE_P_K6_top_spb_i : std_logic := '0';
AH2TE_N | K5 | LVCMOS33 | MGTHTXN0_229 | out |  | 0 | std_logic | set_property PACKAGE_PIN K5 [get_ports {AH2TE_N}] | set_property IOSTANDARD LVCMOS33 [get_ports {AH2TE_N}] | AH2TE_N_K5 : out std_logic; | AH2TE_N_K5 : out std_logic; | AH2TE_N_K5 => AH2TE_N_K5_top_spb_i, | signal AH2TE_N_K5_top_spb_i : std_logic := '0';
TE2AH_P | K2 | LVCMOS33 | MGTHRXP0_229 | in |  | 0 | std_logic | set_property PACKAGE_PIN K2 [get_ports {TE2AH_P}] | set_property IOSTANDARD LVCMOS33 [get_ports {TE2AH_P}] | TE2AH_P_K2 : in std_logic; | TE2AH_P_K2 : in std_logic; | TE2AH_P_K2 => TE2AH_P_K2_top_spb_i, | signal TE2AH_P_K2_top_spb_i : std_logic := '0';
TE2AH_N | K1 | LVCMOS33 | MGTHRXN0_229 | in |  | 0 | std_logic | set_property PACKAGE_PIN K1 [get_ports {TE2AH_N}] | set_property IOSTANDARD LVCMOS33 [get_ports {TE2AH_N}] | TE2AH_N_K1 : in std_logic; | TE2AH_N_K1 : in std_logic; | TE2AH_N_K1 => TE2AH_N_K1_top_spb_i, | signal TE2AH_N_K1_top_spb_i : std_logic := '0';
|  |  | GTH Quad 230 / X1Y12-X1Y15 | [6 empty] | -- | -- | --
AH_SCCLK_P | C8 | LVCMOS33 | MGTREFCLK0P_230 | in | clk | 0 | std_logic | set_property PACKAGE_PIN C8 [get_ports {AH_SCCLK_P}] | set_property IOSTANDARD LVCMOS33 [get_ports {AH_SCCLK_P}] | AH_SCCLK_P_C8 : in std_logic; | AH_SCCLK_P_C8 : in std_logic; | AH_SCCLK_P_C8 => AH_SCCLK_P_C8_top_spb_i, | signal AH_SCCLK_P_C8_top_spb_i : std_logic := '0';
AH_SCCLK_N | C7 | LVCMOS33 | MGTREFCLK0N_230 | in | clk | 0 | std_logic | set_property PACKAGE_PIN C7 [get_ports {AH_SCCLK_N}] | set_property IOSTANDARD LVCMOS33 [get_ports {AH_SCCLK_N}] | AH_SCCLK_N_C7 : in std_logic; | AH_SCCLK_N_C7 : in std_logic; | AH_SCCLK_N_C7 => AH_SCCLK_N_C7_top_spb_i, | signal AH_SCCLK_N_C7_top_spb_i : std_logic := '0';
AH_P1P2CLK_P | B10 | LVCMOS33 | MGTREFCLK1P_230 | in | clk | 1 | std_logic | set_property PACKAGE_PIN B10 [get_ports {AH_P1P2CLK_P}] | set_property IOSTANDARD LVCMOS33 [get_ports {AH_P1P2CLK_P}] | AH_P1P2CLK_P_B10 : in std_logic; | AH_P1P2CLK_P_B10 : in std_logic; | AH_P1P2CLK_P_B10 => AH_P1P2CLK_P_B10_top_spb_i, | signal AH_P1P2CLK_P_B10_top_spb_i : std_logic := '0';
AH_P1P2CLK_N | B9 | LVCMOS33 | MGTREFCLK1N_230 | in | clk | 1 | std_logic | set_property PACKAGE_PIN B9 [get_ports {AH_P1P2CLK_N}] | set_property IOSTANDARD LVCMOS33 [get_ports {AH_P1P2CLK_N}] | AH_P1P2CLK_N_B9 : in std_logic; | AH_P1P2CLK_N_B9 : in std_logic; | AH_P1P2CLK_N_B9 => AH_P1P2CLK_N_B9_top_spb_i, | signal AH_P1P2CLK_N_B9_top_spb_i : std_logic := '0';
SP2SC_HS1_P | E4 | LVCMOS33 | MGTHTXP0_230 | out |  | 0 | std_logic | set_property PACKAGE_PIN E4 [get_ports {SP2SC_HS1_P}] | set_property IOSTANDARD LVCMOS33 [get_ports {SP2SC_HS1_P}] | SP2SC_HS1_P_E4 : out std_logic; | SP2SC_HS1_P_E4 : out std_logic; | SP2SC_HS1_P_E4 => SP2SC_HS1_P_E4_top_spb_i, | signal SP2SC_HS1_P_E4_top_spb_i : std_logic := '0';
SP2SC_HS1_N | E3 | LVCMOS33 | MGTHTXN0_230 | out |  | 0 | std_logic | set_property PACKAGE_PIN E3 [get_ports {SP2SC_HS1_N}] | set_property IOSTANDARD LVCMOS33 [get_ports {SP2SC_HS1_N}] | SP2SC_HS1_N_E3 : out std_logic; | SP2SC_HS1_N_E3 : out std_logic; | SP2SC_HS1_N_E3 => SP2SC_HS1_N_E3_top_spb_i, | signal SP2SC_HS1_N_E3_top_spb_i : std_logic := '0';
SC2SP_HS1_P | D2 | LVCMOS33 | MGTHRXP0_230 | in |  | 0 | std_logic | set_property PACKAGE_PIN D2 [get_ports {SC2SP_HS1_P}] | set_property IOSTANDARD LVCMOS33 [get_ports {SC2SP_HS1_P}] | SC2SP_HS1_P_D2 : in std_logic; | SC2SP_HS1_P_D2 : in std_logic; | SC2SP_HS1_P_D2 => SC2SP_HS1_P_D2_top_spb_i, | signal SC2SP_HS1_P_D2_top_spb_i : std_logic := '0';
SC2SP_HS1_N | D1 | LVCMOS33 | MGTHRXN0_230 | in |  | 0 | std_logic | set_property PACKAGE_PIN D1 [get_ports {SC2SP_HS1_N}] | set_property IOSTANDARD LVCMOS33 [get_ports {SC2SP_HS1_N}] | SC2SP_HS1_N_D1 : in std_logic; | SC2SP_HS1_N_D1 : in std_logic; | SC2SP_HS1_N_D1 => SC2SP_HS1_N_D1_top_spb_i, | signal SC2SP_HS1_N_D1_top_spb_i : std_logic := '0';
SP2SC_HS0_P | B6 | LVCMOS33 | MGTHTXP2_230 | out |  | 2 | std_logic | set_property PACKAGE_PIN B6 [get_ports {SP2SC_HS0_P}] | set_property IOSTANDARD LVCMOS33 [get_ports {SP2SC_HS0_P}] | SP2SC_HS0_P_B6 : out std_logic; | SP2SC_HS0_P_B6 : out std_logic; | SP2SC_HS0_P_B6 => SP2SC_HS0_P_B6_top_spb_i, | signal SP2SC_HS0_P_B6_top_spb_i : std_logic := '0';
SP2SC_HS0_N | B5 | LVCMOS33 | MGTHTXN2_230 | out |  | 2 | std_logic | set_property PACKAGE_PIN B5 [get_ports {SP2SC_HS0_N}] | set_property IOSTANDARD LVCMOS33 [get_ports {SP2SC_HS0_N}] | SP2SC_HS0_N_B5 : out std_logic; | SP2SC_HS0_N_B5 : out std_logic; | SP2SC_HS0_N_B5 => SP2SC_HS0_N_B5_top_spb_i, | signal SP2SC_HS0_N_B5_top_spb_i : std_logic := '0';
SC2SP_HS0_P | B2 | LVCMOS33 | MGTHRXP2_230 | in |  | 2 | std_logic | set_property PACKAGE_PIN B2 [get_ports {SC2SP_HS0_P}] | set_property IOSTANDARD LVCMOS33 [get_ports {SC2SP_HS0_P}] | SC2SP_HS0_P_B2 : in std_logic; | SC2SP_HS0_P_B2 : in std_logic; | SC2SP_HS0_P_B2 => SC2SP_HS0_P_B2_top_spb_i, | signal SC2SP_HS0_P_B2_top_spb_i : std_logic := '0';
SC2SP_HS0_N | B1 | LVCMOS33 | MGTHRXN2_230 | in |  | 2 | std_logic | set_property PACKAGE_PIN B1 [get_ports {SC2SP_HS0_N}] | set_property IOSTANDARD LVCMOS33 [get_ports {SC2SP_HS0_N}] | SC2SP_HS0_N_B1 : in std_logic; | SC2SP_HS0_N_B1 : in std_logic; | SC2SP_HS0_N_B1 => SC2SP_HS0_N_B1_top_spb_i, | signal SC2SP_HS0_N_B1_top_spb_i : std_logic := '0';
[10 empty] | -- | -- | --
AH_PL_SW0 | D21 | LVCMOS33 | IO_L9P_AD3P_47 | in |  |  | std_logic | set_property PACKAGE_PIN D21 [get_ports {AH_PL_SW0}] | set_property IOSTANDARD LVCMOS33 [get_ports {AH_PL_SW0}] | AH_PL_SW0_D21 : in std_logic; | AH_PL_SW0_D21 : in std_logic; | AH_PL_SW0_D21 => AH_PL_SW0_D21_top_spb_i, | signal AH_PL_SW0_D21_top_spb_i : std_logic := '0';
AH_PL_SW1 | C22 | LVCMOS33 | IO_L9N_AD3N_47 | in |  |  | std_logic | set_property PACKAGE_PIN C22 [get_ports {AH_PL_SW1}] | set_property IOSTANDARD LVCMOS33 [get_ports {AH_PL_SW1}] | AH_PL_SW1_C22 : in std_logic; | AH_PL_SW1_C22 : in std_logic; | AH_PL_SW1_C22 => AH_PL_SW1_C22_top_spb_i, | signal AH_PL_SW1_C22_top_spb_i : std_logic := '0';
AH_PL_SW2 | C21 | LVCMOS33 | IO_L10P_AD2P_47 | in |  |  | std_logic | set_property PACKAGE_PIN C21 [get_ports {AH_PL_SW2}] | set_property IOSTANDARD LVCMOS33 [get_ports {AH_PL_SW2}] | AH_PL_SW2_C21 : in std_logic; | AH_PL_SW2_C21 : in std_logic; | AH_PL_SW2_C21 => AH_PL_SW2_C21_top_spb_i, | signal AH_PL_SW2_C21_top_spb_i : std_logic := '0';
AH_PL_SW3 | B21 | LVCMOS33 | IO_L10N_AD2N_47 | in |  |  | std_logic | set_property PACKAGE_PIN B21 [get_ports {AH_PL_SW3}] | set_property IOSTANDARD LVCMOS33 [get_ports {AH_PL_SW3}] | AH_PL_SW3_B21 : in std_logic; | AH_PL_SW3_B21 : in std_logic; | AH_PL_SW3_B21 => AH_PL_SW3_B21_top_spb_i, | signal AH_PL_SW3_B21_top_spb_i : std_logic := '0';
AH_PL_LED0 | A21 | LVCMOS33 | IO_L11P_AD1P_47 | out |  |  | std_logic | set_property PACKAGE_PIN A21 [get_ports {AH_PL_LED0}] | set_property IOSTANDARD LVCMOS33 [get_ports {AH_PL_LED0}] | AH_PL_LED0_A21 : out std_logic; | AH_PL_LED0_A21 : out std_logic; | AH_PL_LED0_A21 => AH_PL_LED0_A21_top_spb_i, | signal AH_PL_LED0_A21_top_spb_i : std_logic := '0';
AH_PL_LED1 | A22 | LVCMOS33 | IO_L11N_AD1N_47 | out |  |  | std_logic | set_property PACKAGE_PIN A22 [get_ports {AH_PL_LED1}] | set_property IOSTANDARD LVCMOS33 [get_ports {AH_PL_LED1}] | AH_PL_LED1_A22 : out std_logic; | AH_PL_LED1_A22 : out std_logic; | AH_PL_LED1_A22 => AH_PL_LED1_A22_top_spb_i, | signal AH_PL_LED1_A22_top_spb_i : std_logic := '0';
AH_PL_LED2 | B20 | LVCMOS33 | IO_L12P_AD0P_47 | out |  |  | std_logic | set_property PACKAGE_PIN B20 [get_ports {AH_PL_LED2}] | set_property IOSTANDARD LVCMOS33 [get_ports {AH_PL_LED2}] | AH_PL_LED2_B20 : out std_logic; | AH_PL_LED2_B20 : out std_logic; | AH_PL_LED2_B20 => AH_PL_LED2_B20_top_spb_i, | signal AH_PL_LED2_B20_top_spb_i : std_logic := '0';
AH_PL_LED3 | A20 | LVCMOS33 | IO_L12N_AD0N_47 | out |  |  | std_logic | set_property PACKAGE_PIN A20 [get_ports {AH_PL_LED3}] | set_property IOSTANDARD LVCMOS33 [get_ports {AH_PL_LED3}] | AH_PL_LED3_A20 : out std_logic; | AH_PL_LED3_A20 : out std_logic; | AH_PL_LED3_A20 => AH_PL_LED3_A20_top_spb_i, | signal AH_PL_LED3_A20_top_spb_i : std_logic := '0';
[10 empty] | -- | -- | --
AH_SCLK_P | AL8 | DIFF_SSTL12 | IO_L12P_T1U_N10_GC_64 | in | clk |  | std_logic | set_property PACKAGE_PIN AL8 [get_ports {AH_SCLK_P}] | set_property IOSTANDARD DIFF_SSTL12 [get_ports {AH_SCLK_P}] | AH_SCLK_P_AL8 : in std_logic; | AH_SCLK_P_AL8 : in std_logic; | AH_SCLK_P_AL8 => AH_SCLK_P_AL8_top_spb_i, | signal AH_SCLK_P_AL8_top_spb_i : std_logic := '0';
AH_SCLK_N | AL7 | DIFF_SSTL12 | IO_L12N_T1U_N11_GC_64 | in | clk |  | std_logic | set_property PACKAGE_PIN AL7 [get_ports {AH_SCLK_N}] | set_property IOSTANDARD DIFF_SSTL12 [get_ports {AH_SCLK_N}] | AH_SCLK_N_AL7 : in std_logic | AH_SCLK_N_AL7 : in std_logic | AH_SCLK_N_AL7 => AH_SCLK_N_AL7_top_spb_i | signal AH_SCLK_N_AL7_top_spb_i : std_logic := '0';
[10 empty] | -- | -- | --
[10 empty] | ); | ); | );
[10 empty] | end entity; | end component;
architecture rtl of top_spb is
signal xxx : std_logic := '0';
begin
p_yyy : process(Clk)
variable xxx : natural := 0;
begin
if(reset_n='0')then
--
elsif(rising_edge(Clk)) then
--
end if;
end process;
--
end architecture;
AH_HDCLK_P | AK13 | LVCMOS33 | IO_L6P_HDGC_AD6P_44 | in |  |  | std_logic | set_property PACKAGE_PIN AK13 [get_ports {AH_HDCLK_P}] | set_property IOSTANDARD LVCMOS33 [get_ports {AH_HDCLK_P}] | AH_HDCLK_P_AK13 : in std_logic; | AH_HDCLK_P_AK13 : in std_logic; | AH_HDCLK_P_AK13 => AH_HDCLK_P_AK13_top_spb_i, | signal AH_HDCLK_P_AK13_top_spb_i : std_logic := '0';
AH_HDCLK_N | AL12 | LVCMOS33 | IO_L6N_HDGC_AD6N_44 | in |  |  | std_logic | set_property PACKAGE_PIN AL12 [get_ports {AH_HDCLK_N}] | set_property IOSTANDARD LVCMOS33 [get_ports {AH_HDCLK_N}] | AH_HDCLK_N_AL12 : in std_logic; | AH_HDCLK_N_AL12 : in std_logic; | AH_HDCLK_N_AL12 => AH_HDCLK_N_AL12_top_spb_i, | signal AH_HDCLK_N_AL12_top_spb_i : std_logic := '0';
AH_PLOSS_N | G19 | LVCMOS33 | IO_L5N_HDGC_48 | in |  |  | std_logic | set_property PACKAGE_PIN G19 [get_ports {AH_PLOSS_N}] | set_property IOSTANDARD LVCMOS33 [get_ports {AH_PLOSS_N}] | AH_PLOSS_N_G19 : in std_logic; | AH_PLOSS_N_G19 : in std_logic; | AH_PLOSS_N_G19 => AH_PLOSS_N_G19_top_spb_i, | signal AH_PLOSS_N_G19_top_spb_i : std_logic := '0';
AH_WDT | G18 | LVCMOS33 | IO_L5P_HDGC_48 | in |  |  | std_logic | set_property PACKAGE_PIN G18 [get_ports {AH_WDT}] | set_property IOSTANDARD LVCMOS33 [get_ports {AH_WDT}] | AH_WDT_G18 : in std_logic; | AH_WDT_G18 : in std_logic; | AH_WDT_G18 => AH_WDT_G18_top_spb_i, | signal AH_WDT_G18_top_spb_i : std_logic := '0';
AH_PL_SDA | D19 | LVCMOS33 | IO_L7N_HDGC_48 | in |  |  | std_logic | set_property PACKAGE_PIN D19 [get_ports {AH_PL_SDA}] | set_property IOSTANDARD LVCMOS33 [get_ports {AH_PL_SDA}] | AH_PL_SDA_D19 : in std_logic; | AH_PL_SDA_D19 : in std_logic; | AH_PL_SDA_D19 => AH_PL_SDA_D19_top_spb_i, | signal AH_PL_SDA_D19_top_spb_i : std_logic := '0';
AH_PL_SCL | E19 | LVCMOS33 | IO_L7P_HDGC_48 | in |  |  | std_logic | set_property PACKAGE_PIN E19 [get_ports {AH_PL_SCL}] | set_property IOSTANDARD LVCMOS33 [get_ports {AH_PL_SCL}] | AH_PL_SCL_E19 : in std_logic; | AH_PL_SCL_E19 : in std_logic; | AH_PL_SCL_E19 => AH_PL_SCL_E19_top_spb_i, | signal AH_PL_SCL_E19_top_spb_i : std_logic := '0';
AH_PL_ALERT_N | B19 | LVCMOS33 | IO_L10N_AD10N_48 | in |  |  | std_logic | set_property PACKAGE_PIN B19 [get_ports {AH_PL_ALERT_N}] | set_property IOSTANDARD LVCMOS33 [get_ports {AH_PL_ALERT_N}] | AH_PL_ALERT_N_B19 : in std_logic; | AH_PL_ALERT_N_B19 : in std_logic; | AH_PL_ALERT_N_B19 => AH_PL_ALERT_N_B19_top_spb_i, | signal AH_PL_ALERT_N_B19_top_spb_i : std_logic := '0';
AH_S0 | F16 | LVCMOS33 | IO_L1P_AD15P_49 | in |  |  | std_logic | set_property PACKAGE_PIN F16 [get_ports {AH_S0}] | set_property IOSTANDARD LVCMOS33 [get_ports {AH_S0}] | AH_S0_F16 : in std_logic; | AH_S0_F16 : in std_logic; | AH_S0_F16 => AH_S0_F16_top_spb_i, | signal AH_S0_F16_top_spb_i : std_logic := '0';
AH_S1 | F15 | LVCMOS33 | IO_L1N_AD15N_49 | in |  |  | std_logic | set_property PACKAGE_PIN F15 [get_ports {AH_S1}] | set_property IOSTANDARD LVCMOS33 [get_ports {AH_S1}] | AH_S1_F15 : in std_logic; | AH_S1_F15 : in std_logic; | AH_S1_F15 => AH_S1_F15_top_spb_i, | signal AH_S1_F15_top_spb_i : std_logic := '0';
AH_S2 | D16 | LVCMOS33 | IO_L2P_AD14P_49 | in |  |  | std_logic | set_property PACKAGE_PIN D16 [get_ports {AH_S2}] | set_property IOSTANDARD LVCMOS33 [get_ports {AH_S2}] | AH_S2_D16 : in std_logic; | AH_S2_D16 : in std_logic; | AH_S2_D16 => AH_S2_D16_top_spb_i, | signal AH_S2_D16_top_spb_i : std_logic := '0';
AH_S3 | C16 | LVCMOS33 | IO_L2N_AD14N_49 | in |  |  | std_logic | set_property PACKAGE_PIN C16 [get_ports {AH_S3}] | set_property IOSTANDARD LVCMOS33 [get_ports {AH_S3}] | AH_S3_C16 : in std_logic; | AH_S3_C16 : in std_logic; | AH_S3_C16 => AH_S3_C16_top_spb_i, | signal AH_S3_C16_top_spb_i : std_logic := '0';
AH_S4 | B16 | LVCMOS33 | IO_L3P_AD13P_49 | in |  |  | std_logic | set_property PACKAGE_PIN B16 [get_ports {AH_S4}] | set_property IOSTANDARD LVCMOS33 [get_ports {AH_S4}] | AH_S4_B16 : in std_logic; | AH_S4_B16 : in std_logic; | AH_S4_B16 => AH_S4_B16_top_spb_i, | signal AH_S4_B16_top_spb_i : std_logic := '0';
AH_S5 | A16 | LVCMOS33 | IO_L3N_AD13N_49 | in |  |  | std_logic | set_property PACKAGE_PIN A16 [get_ports {AH_S5}] | set_property IOSTANDARD LVCMOS33 [get_ports {AH_S5}] | AH_S5_A16 : in std_logic; | AH_S5_A16 : in std_logic; | AH_S5_A16 => AH_S5_A16_top_spb_i, | signal AH_S5_A16_top_spb_i : std_logic := '0';
AH_S6 | B15 | LVCMOS33 | IO_L4P_AD12P_49 | in |  |  | std_logic | set_property PACKAGE_PIN B15 [get_ports {AH_S6}] | set_property IOSTANDARD LVCMOS33 [get_ports {AH_S6}] | AH_S6_B15 : in std_logic; | AH_S6_B15 : in std_logic; | AH_S6_B15 => AH_S6_B15_top_spb_i, | signal AH_S6_B15_top_spb_i : std_logic := '0';
AH_S7 | A15 | LVCMOS33 | IO_L4N_AD12N_49 | in |  |  | std_logic | set_property PACKAGE_PIN A15 [get_ports {AH_S7}] | set_property IOSTANDARD LVCMOS33 [get_ports {AH_S7}] | AH_S7_A15 : in std_logic; | AH_S7_A15 : in std_logic; | AH_S7_A15 => AH_S7_A15_top_spb_i, | signal AH_S7_A15_top_spb_i : std_logic := '0';
DR2SP_UA | E15 | LVCMOS33 | IO_L5P_HDGC_49 | in |  |  | std_logic | set_property PACKAGE_PIN E15 [get_ports {DR2SP_UA}] | set_property IOSTANDARD LVCMOS33 [get_ports {DR2SP_UA}] | DR2SP_UA_E15 : in std_logic; | DR2SP_UA_E15 : in std_logic; | DR2SP_UA_E15 => DR2SP_UA_E15_top_spb_i, | signal DR2SP_UA_E15_top_spb_i : std_logic := '0';
SP2SC_SD | D15 | LVCMOS33 | IO_L5N_HDGC_49 | in |  |  | std_logic | set_property PACKAGE_PIN D15 [get_ports {SP2SC_SD}] | set_property IOSTANDARD LVCMOS33 [get_ports {SP2SC_SD}] | SP2SC_SD_D15 : in std_logic; | SP2SC_SD_D15 : in std_logic; | SP2SC_SD_D15 => SP2SC_SD_D15_top_spb_i, | signal SP2SC_SD_D15_top_spb_i : std_logic := '0';
SP2DR_UA | E14 | LVCMOS33 | IO_L6P_HDGC_49 | in |  |  | std_logic | set_property PACKAGE_PIN E14 [get_ports {SP2DR_UA}] | set_property IOSTANDARD LVCMOS33 [get_ports {SP2DR_UA}] | SP2DR_UA_E14 : in std_logic; | SP2DR_UA_E14 : in std_logic; | SP2DR_UA_E14 => SP2DR_UA_E14_top_spb_i, | signal SP2DR_UA_E14_top_spb_i : std_logic := '0';
SP2SC_DE | D14 | LVCMOS33 | IO_L6N_HDGC_49 | in |  |  | std_logic | set_property PACKAGE_PIN D14 [get_ports {SP2SC_DE}] | set_property IOSTANDARD LVCMOS33 [get_ports {SP2SC_DE}] | SP2SC_DE_D14 : in std_logic; | SP2SC_DE_D14 : in std_logic; | SP2SC_DE_D14 => SP2SC_DE_D14_top_spb_i, | signal SP2SC_DE_D14_top_spb_i : std_logic := '0';
SC_CMD_ACK | C14 | LVCMOS33 | IO_L7P_HDGC_49 | in |  |  | std_logic | set_property PACKAGE_PIN C14 [get_ports {SC_CMD_ACK}] | set_property IOSTANDARD LVCMOS33 [get_ports {SC_CMD_ACK}] | SC_CMD_ACK_C14 : in std_logic; | SC_CMD_ACK_C14 : in std_logic; | SC_CMD_ACK_C14 => SC_CMD_ACK_C14_top_spb_i, | signal SC_CMD_ACK_C14_top_spb_i : std_logic := '0';
SC2SP_SD | B14 | LVCMOS33 | IO_L7N_HDGC_49 | in |  |  | std_logic | set_property PACKAGE_PIN B14 [get_ports {SC2SP_SD}] | set_property IOSTANDARD LVCMOS33 [get_ports {SC2SP_SD}] | SC2SP_SD_B14 : in std_logic; | SC2SP_SD_B14 : in std_logic; | SC2SP_SD_B14 => SC2SP_SD_B14_top_spb_i, | signal SC2SP_SD_B14_top_spb_i : std_logic := '0';
AH2GC_SD | A13 | LVCMOS33 | IO_L9P_AD11P_49 | in |  |  | std_logic | set_property PACKAGE_PIN A13 [get_ports {AH2GC_SD}] | set_property IOSTANDARD LVCMOS33 [get_ports {AH2GC_SD}] | AH2GC_SD_A13 : in std_logic; | AH2GC_SD_A13 : in std_logic; | AH2GC_SD_A13 => AH2GC_SD_A13_top_spb_i, | signal AH2GC_SD_A13_top_spb_i : std_logic := '0';
AH2GC_DE | A12 | LVCMOS33 | IO_L9N_AD11N_49 | in |  |  | std_logic | set_property PACKAGE_PIN A12 [get_ports {AH2GC_DE}] | set_property IOSTANDARD LVCMOS33 [get_ports {AH2GC_DE}] | AH2GC_DE_A12 : in std_logic; | AH2GC_DE_A12 : in std_logic; | AH2GC_DE_A12 => AH2GC_DE_A12_top_spb_i, | signal AH2GC_DE_A12_top_spb_i : std_logic := '0';
GC2AH_SD | C12 | LVCMOS33 | IO_L10P_AD10P_49 | in |  |  | std_logic | set_property PACKAGE_PIN C12 [get_ports {GC2AH_SD}] | set_property IOSTANDARD LVCMOS33 [get_ports {GC2AH_SD}] | GC2AH_SD_C12 : in std_logic; | GC2AH_SD_C12 : in std_logic; | GC2AH_SD_C12 => GC2AH_SD_C12_top_spb_i, | signal GC2AH_SD_C12_top_spb_i : std_logic := '0';
AH2EH_SD | B12 | LVCMOS33 | IO_L10N_AD10N_49 | in |  |  | std_logic | set_property PACKAGE_PIN B12 [get_ports {AH2EH_SD}] | set_property IOSTANDARD LVCMOS33 [get_ports {AH2EH_SD}] | AH2EH_SD_B12 : in std_logic; | AH2EH_SD_B12 : in std_logic; | AH2EH_SD_B12 => AH2EH_SD_B12_top_spb_i, | signal AH2EH_SD_B12_top_spb_i : std_logic := '0';
EH2AH_SD | E12 | LVCMOS33 | IO_L11P_AD9P_49 | in |  |  | std_logic | set_property PACKAGE_PIN E12 [get_ports {EH2AH_SD}] | set_property IOSTANDARD LVCMOS33 [get_ports {EH2AH_SD}] | EH2AH_SD_E12 : in std_logic; | EH2AH_SD_E12 : in std_logic; | EH2AH_SD_E12 => EH2AH_SD_E12_top_spb_i, | signal EH2AH_SD_E12_top_spb_i : std_logic := '0';
AH2EH_DE | D12 | LVCMOS33 | IO_L11N_AD9N_49 | in |  |  | std_logic | set_property PACKAGE_PIN D12 [get_ports {AH2EH_DE}] | set_property IOSTANDARD LVCMOS33 [get_ports {AH2EH_DE}] | AH2EH_DE_D12 : in std_logic; | AH2EH_DE_D12 : in std_logic; | AH2EH_DE_D12 => AH2EH_DE_D12_top_spb_i, | signal AH2EH_DE_D12_top_spb_i : std_logic := '0';
SC_CHK_ACK | E13 | LVCMOS33 | IO_L12N_AD8N_49 | in |  |  | std_logic | set_property PACKAGE_PIN E13 [get_ports {SC_CHK_ACK}] | set_property IOSTANDARD LVCMOS33 [get_ports {SC_CHK_ACK}] | SC_CHK_ACK_E13 : in std_logic; | SC_CHK_ACK_E13 : in std_logic; | SC_CHK_ACK_E13 => SC_CHK_ACK_E13_top_spb_i, | signal SC_CHK_ACK_E13_top_spb_i : std_logic := '0';
LED_SIG_FLT | L20 | LVCMOS33 | IO_L1P_AD11P_47 | in |  |  | std_logic | set_property PACKAGE_PIN L20 [get_ports {LED_SIG_FLT}] | set_property IOSTANDARD LVCMOS33 [get_ports {LED_SIG_FLT}] | LED_SIG_FLT_L20 : in std_logic; | LED_SIG_FLT_L20 : in std_logic; | LED_SIG_FLT_L20 => LED_SIG_FLT_L20_top_spb_i, | signal LED_SIG_FLT_L20_top_spb_i : std_logic := '0';
LED_SC_CMD | K20 | LVCMOS33 | IO_L1N_AD11N_47 | in |  |  | std_logic | set_property PACKAGE_PIN K20 [get_ports {LED_SC_CMD}] | set_property IOSTANDARD LVCMOS33 [get_ports {LED_SC_CMD}] | LED_SC_CMD_K20 : in std_logic; | LED_SC_CMD_K20 : in std_logic; | LED_SC_CMD_K20 => LED_SC_CMD_K20_top_spb_i, | signal LED_SC_CMD_K20_top_spb_i : std_logic := '0';
LED_SIG_RCV | L19 | LVCMOS33 | IO_L2P_AD10P_47 | in |  |  | std_logic | set_property PACKAGE_PIN L19 [get_ports {LED_SIG_RCV}] | set_property IOSTANDARD LVCMOS33 [get_ports {LED_SIG_RCV}] | LED_SIG_RCV_L19 : in std_logic; | LED_SIG_RCV_L19 : in std_logic; | LED_SIG_RCV_L19 => LED_SIG_RCV_L19_top_spb_i, | signal LED_SIG_RCV_L19_top_spb_i : std_logic := '0';
LED_TGT_DET | K19 | LVCMOS33 | IO_L2N_AD10N_47 | in |  |  | std_logic | set_property PACKAGE_PIN K19 [get_ports {LED_TGT_DET}] | set_property IOSTANDARD LVCMOS33 [get_ports {LED_TGT_DET}] | LED_TGT_DET_K19 : in std_logic; | LED_TGT_DET_K19 : in std_logic; | LED_TGT_DET_K19 => LED_TGT_DET_K19_top_spb_i, | signal LED_TGT_DET_K19_top_spb_i : std_logic := '0';
LED_DR_CMD | J21 | LVCMOS33 | IO_L3P_AD9P_47 | in |  |  | std_logic | set_property PACKAGE_PIN J21 [get_ports {LED_DR_CMD}] | set_property IOSTANDARD LVCMOS33 [get_ports {LED_DR_CMD}] | LED_DR_CMD_J21 : in std_logic; | LED_DR_CMD_J21 : in std_logic; | LED_DR_CMD_J21 => LED_DR_CMD_J21_top_spb_i, | signal LED_DR_CMD_J21_top_spb_i : std_logic := '0';
LED_DR_FLT | H21 | LVCMOS33 | IO_L3N_AD9N_47 | in |  |  | std_logic | set_property PACKAGE_PIN H21 [get_ports {LED_DR_FLT}] | set_property IOSTANDARD LVCMOS33 [get_ports {LED_DR_FLT}] | LED_DR_FLT_H21 : in std_logic; | LED_DR_FLT_H21 : in std_logic; | LED_DR_FLT_H21 => LED_DR_FLT_H21_top_spb_i, | signal LED_DR_FLT_H21_top_spb_i : std_logic := '0';
LED_TGT_CIN | J19 | LVCMOS33 | IO_L4P_AD8P_47 | in |  |  | std_logic | set_property PACKAGE_PIN J19 [get_ports {LED_TGT_CIN}] | set_property IOSTANDARD LVCMOS33 [get_ports {LED_TGT_CIN}] | LED_TGT_CIN_J19 : in std_logic; | LED_TGT_CIN_J19 : in std_logic; | LED_TGT_CIN_J19 => LED_TGT_CIN_J19_top_spb_i, | signal LED_TGT_CIN_J19_top_spb_i : std_logic := '0';
LED_SC_FLT | J20 | LVCMOS33 | IO_L4N_AD8N_47 | in |  |  | std_logic | set_property PACKAGE_PIN J20 [get_ports {LED_SC_FLT}] | set_property IOSTANDARD LVCMOS33 [get_ports {LED_SC_FLT}] | LED_SC_FLT_J20 : in std_logic; | LED_SC_FLT_J20 : in std_logic; | LED_SC_FLT_J20 => LED_SC_FLT_J20_top_spb_i, | signal LED_SC_FLT_J20_top_spb_i : std_logic := '0';
LED_GC_FLT | F21 | LVCMOS33 | IO_L5N_HDGC_AD7N_47 | in |  |  | std_logic | set_property PACKAGE_PIN F21 [get_ports {LED_GC_FLT}] | set_property IOSTANDARD LVCMOS33 [get_ports {LED_GC_FLT}] | LED_GC_FLT_F21 : in std_logic; | LED_GC_FLT_F21 : in std_logic; | LED_GC_FLT_F21 => LED_GC_FLT_F21_top_spb_i, | signal LED_GC_FLT_F21_top_spb_i : std_logic := '0';
LED_PA_CMD | G20 | LVCMOS33 | IO_L6P_HDGC_AD6P_47 | in |  |  | std_logic | set_property PACKAGE_PIN G20 [get_ports {LED_PA_CMD}] | set_property IOSTANDARD LVCMOS33 [get_ports {LED_PA_CMD}] | LED_PA_CMD_G20 : in std_logic; | LED_PA_CMD_G20 : in std_logic; | LED_PA_CMD_G20 => LED_PA_CMD_G20_top_spb_i, | signal LED_PA_CMD_G20_top_spb_i : std_logic := '0';
LED_PA_FLT | F20 | LVCMOS33 | IO_L6N_HDGC_AD6N_47 | in |  |  | std_logic | set_property PACKAGE_PIN F20 [get_ports {LED_PA_FLT}] | set_property IOSTANDARD LVCMOS33 [get_ports {LED_PA_FLT}] | LED_PA_FLT_F20 : in std_logic; | LED_PA_FLT_F20 : in std_logic; | LED_PA_FLT_F20 => LED_PA_FLT_F20_top_spb_i, | signal LED_PA_FLT_F20_top_spb_i : std_logic := '0';
LED_STAT_FLT | E22 | LVCMOS33 | IO_L7P_HDGC_AD5P_47 | in |  |  | std_logic | set_property PACKAGE_PIN E22 [get_ports {LED_STAT_FLT}] | set_property IOSTANDARD LVCMOS33 [get_ports {LED_STAT_FLT}] | LED_STAT_FLT_E22 : in std_logic; | LED_STAT_FLT_E22 : in std_logic; | LED_STAT_FLT_E22 => LED_STAT_FLT_E22_top_spb_i, | signal LED_STAT_FLT_E22_top_spb_i : std_logic := '0';
LED_STAT_RUN | D22 | LVCMOS33 | IO_L7N_HDGC_AD5N_47 | in |  |  | std_logic | set_property PACKAGE_PIN D22 [get_ports {LED_STAT_RUN}] | set_property IOSTANDARD LVCMOS33 [get_ports {LED_STAT_RUN}] | LED_STAT_RUN_D22 : in std_logic; | LED_STAT_RUN_D22 : in std_logic; | LED_STAT_RUN_D22 => LED_STAT_RUN_D22_top_spb_i, | signal LED_STAT_RUN_D22_top_spb_i : std_logic := '0';
LED_GC_CMD | E20 | LVCMOS33 | IO_L8P_HDGC_AD4P_47 | in |  |  | std_logic | set_property PACKAGE_PIN E20 [get_ports {LED_GC_CMD}] | set_property IOSTANDARD LVCMOS33 [get_ports {LED_GC_CMD}] | LED_GC_CMD_E20 : in std_logic; | LED_GC_CMD_E20 : in std_logic; | LED_GC_CMD_E20 => LED_GC_CMD_E20_top_spb_i, | signal LED_GC_CMD_E20_top_spb_i : std_logic := '0';
AH_PL_SW0 | D21 | LVCMOS33 | IO_L9P_AD3P_47 | in |  |  | std_logic | set_property PACKAGE_PIN D21 [get_ports {AH_PL_SW0}] | set_property IOSTANDARD LVCMOS33 [get_ports {AH_PL_SW0}] | AH_PL_SW0_D21 : in std_logic; | AH_PL_SW0_D21 : in std_logic; | AH_PL_SW0_D21 => AH_PL_SW0_D21_top_spb_i, | signal AH_PL_SW0_D21_top_spb_i : std_logic := '0';
AH_PL_SW1 | C22 | LVCMOS33 | IO_L9N_AD3N_47 | in |  |  | std_logic | set_property PACKAGE_PIN C22 [get_ports {AH_PL_SW1}] | set_property IOSTANDARD LVCMOS33 [get_ports {AH_PL_SW1}] | AH_PL_SW1_C22 : in std_logic; | AH_PL_SW1_C22 : in std_logic; | AH_PL_SW1_C22 => AH_PL_SW1_C22_top_spb_i, | signal AH_PL_SW1_C22_top_spb_i : std_logic := '0';
AH_PL_SW2 | C21 | LVCMOS33 | IO_L10P_AD2P_47 | in |  |  | std_logic | set_property PACKAGE_PIN C21 [get_ports {AH_PL_SW2}] | set_property IOSTANDARD LVCMOS33 [get_ports {AH_PL_SW2}] | AH_PL_SW2_C21 : in std_logic; | AH_PL_SW2_C21 : in std_logic; | AH_PL_SW2_C21 => AH_PL_SW2_C21_top_spb_i, | signal AH_PL_SW2_C21_top_spb_i : std_logic := '0';
AH_PL_SW3 | B21 | LVCMOS33 | IO_L10N_AD2N_47 | in |  |  | std_logic | set_property PACKAGE_PIN B21 [get_ports {AH_PL_SW3}] | set_property IOSTANDARD LVCMOS33 [get_ports {AH_PL_SW3}] | AH_PL_SW3_B21 : in std_logic; | AH_PL_SW3_B21 : in std_logic; | AH_PL_SW3_B21 => AH_PL_SW3_B21_top_spb_i, | signal AH_PL_SW3_B21_top_spb_i : std_logic := '0';
AH_PL_LED3 | A21 | LVCMOS33 | IO_L11P_AD1P_47 | in |  |  | std_logic | set_property PACKAGE_PIN A21 [get_ports {AH_PL_LED3}] | set_property IOSTANDARD LVCMOS33 [get_ports {AH_PL_LED3}] | AH_PL_LED3_A21 : in std_logic; | AH_PL_LED3_A21 : in std_logic; | AH_PL_LED3_A21 => AH_PL_LED3_A21_top_spb_i, | signal AH_PL_LED3_A21_top_spb_i : std_logic := '0';
AH_PL_LED2 | A22 | LVCMOS33 | IO_L11N_AD1N_47 | in |  |  | std_logic | set_property PACKAGE_PIN A22 [get_ports {AH_PL_LED2}] | set_property IOSTANDARD LVCMOS33 [get_ports {AH_PL_LED2}] | AH_PL_LED2_A22 : in std_logic; | AH_PL_LED2_A22 : in std_logic; | AH_PL_LED2_A22 => AH_PL_LED2_A22_top_spb_i, | signal AH_PL_LED2_A22_top_spb_i : std_logic := '0';
AH_PL_LED1 | B20 | LVCMOS33 | IO_L12P_AD0P_47 | in |  |  | std_logic | set_property PACKAGE_PIN B20 [get_ports {AH_PL_LED1}] | set_property IOSTANDARD LVCMOS33 [get_ports {AH_PL_LED1}] | AH_PL_LED1_B20 : in std_logic; | AH_PL_LED1_B20 : in std_logic; | AH_PL_LED1_B20 => AH_PL_LED1_B20_top_spb_i, | signal AH_PL_LED1_B20_top_spb_i : std_logic := '0';
AH_PL_LED0 | A20 | LVCMOS33 | IO_L12N_AD0N_47 | in |  |  | std_logic | set_property PACKAGE_PIN A20 [get_ports {AH_PL_LED0}] | set_property IOSTANDARD LVCMOS33 [get_ports {AH_PL_LED0}] | AH_PL_LED0_A20 : in std_logic; | AH_PL_LED0_A20 : in std_logic; | AH_PL_LED0_A20 => AH_PL_LED0_A20_top_spb_i, | signal AH_PL_LED0_A20_top_spb_i : std_logic := '0';
SFP_LED | H10 | LVCMOS33 | IO_L2P_AD14P_50 | in |  |  | std_logic | set_property PACKAGE_PIN H10 [get_ports {SFP_LED}] | set_property IOSTANDARD LVCMOS33 [get_ports {SFP_LED}] | SFP_LED_H10 : in std_logic; | SFP_LED_H10 : in std_logic; | SFP_LED_H10 => SFP_LED_H10_top_spb_i, | signal SFP_LED_H10_top_spb_i : std_logic := '0';
SFP_TXDIS | G10 | LVCMOS33 | IO_L2N_AD14N_50 | in |  |  | std_logic | set_property PACKAGE_PIN G10 [get_ports {SFP_TXDIS}] | set_property IOSTANDARD LVCMOS33 [get_ports {SFP_TXDIS}] | SFP_TXDIS_G10 : in std_logic; | SFP_TXDIS_G10 : in std_logic; | SFP_TXDIS_G10 => SFP_TXDIS_G10_top_spb_i, | signal SFP_TXDIS_G10_top_spb_i : std_logic := '0';
SFP_SDA | F10 | LVCMOS33 | IO_L3P_AD13P_50 | in |  |  | std_logic | set_property PACKAGE_PIN F10 [get_ports {SFP_SDA}] | set_property IOSTANDARD LVCMOS33 [get_ports {SFP_SDA}] | SFP_SDA_F10 : in std_logic; | SFP_SDA_F10 : in std_logic; | SFP_SDA_F10 => SFP_SDA_F10_top_spb_i, | signal SFP_SDA_F10_top_spb_i : std_logic := '0';
SFP_SCL | E10 | LVCMOS33 | IO_L3N_AD13N_50 | in |  |  | std_logic | set_property PACKAGE_PIN E10 [get_ports {SFP_SCL}] | set_property IOSTANDARD LVCMOS33 [get_ports {SFP_SCL}] | SFP_SCL_E10 : in std_logic; | SFP_SCL_E10 : in std_logic; | SFP_SCL_E10 => SFP_SCL_E10_top_spb_i, | signal SFP_SCL_E10_top_spb_i : std_logic := '0';
PA_RST | D11 | LVCMOS33 | IO_L4P_AD12P_50 | in |  |  | std_logic | set_property PACKAGE_PIN D11 [get_ports {PA_RST}] | set_property IOSTANDARD LVCMOS33 [get_ports {PA_RST}] | PA_RST_D11 : in std_logic; | PA_RST_D11 : in std_logic; | PA_RST_D11 => PA_RST_D11_top_spb_i, | signal PA_RST_D11_top_spb_i : std_logic := '0';
SFP_RXLOS | D10 | LVCMOS33 | IO_L4N_AD12N_50 | in |  |  | std_logic | set_property PACKAGE_PIN D10 [get_ports {SFP_RXLOS}] | set_property IOSTANDARD LVCMOS33 [get_ports {SFP_RXLOS}] | SFP_RXLOS_D10 : in std_logic; | SFP_RXLOS_D10 : in std_logic; | SFP_RXLOS_D10 => SFP_RXLOS_D10_top_spb_i, | signal SFP_RXLOS_D10_top_spb_i : std_logic := '0';
SFP_TXFLT | H11 | LVCMOS33 | IO_L5P_HDGC_50 | in |  |  | std_logic | set_property PACKAGE_PIN H11 [get_ports {SFP_TXFLT}] | set_property IOSTANDARD LVCMOS33 [get_ports {SFP_TXFLT}] | SFP_TXFLT_H11 : in std_logic; | SFP_TXFLT_H11 : in std_logic; | SFP_TXFLT_H11 => SFP_TXFLT_H11_top_spb_i, | signal SFP_TXFLT_H11_top_spb_i : std_logic := '0';
SC_RST | G11 | LVCMOS33 | IO_L5N_HDGC_50 | in |  |  | std_logic | set_property PACKAGE_PIN G11 [get_ports {SC_RST}] | set_property IOSTANDARD LVCMOS33 [get_ports {SC_RST}] | SC_RST_G11 : in std_logic; | SC_RST_G11 : in std_logic; | SC_RST_G11 => SC_RST_G11_top_spb_i, | signal SC_RST_G11_top_spb_i : std_logic := '0';
PA_CHK_ACK | F12 | LVCMOS33 | IO_L6P_HDGC_50 | in |  |  | std_logic | set_property PACKAGE_PIN F12 [get_ports {PA_CHK_ACK}] | set_property IOSTANDARD LVCMOS33 [get_ports {PA_CHK_ACK}] | PA_CHK_ACK_F12 : in std_logic; | PA_CHK_ACK_F12 : in std_logic; | PA_CHK_ACK_F12 => PA_CHK_ACK_F12_top_spb_i, | signal PA_CHK_ACK_F12_top_spb_i : std_logic := '0';
SFP_ABS | F11 | LVCMOS33 | IO_L6N_HDGC_50 | in |  |  | std_logic | set_property PACKAGE_PIN F11 [get_ports {SFP_ABS}] | set_property IOSTANDARD LVCMOS33 [get_ports {SFP_ABS}] | SFP_ABS_F11 : in std_logic; | SFP_ABS_F11 : in std_logic; | SFP_ABS_F11 => SFP_ABS_F11_top_spb_i, | signal SFP_ABS_F11_top_spb_i : std_logic := '0';
PA_CMD_ACK | G13 | LVCMOS33 | IO_L8N_HDGC_50 | in |  |  | std_logic | set_property PACKAGE_PIN G13 [get_ports {PA_CMD_ACK}] | set_property IOSTANDARD LVCMOS33 [get_ports {PA_CMD_ACK}] | PA_CMD_ACK_G13 : in std_logic; | PA_CMD_ACK_G13 : in std_logic; | PA_CMD_ACK_G13 => PA_CMD_ACK_G13_top_spb_i, | signal PA_CMD_ACK_G13_top_spb_i : std_logic := '0';
AH_SYSMON_ALERT_N | G14 | LVCMOS33 | IO_L9N_AD11N_50 | in |  |  | std_logic | set_property PACKAGE_PIN G14 [get_ports {AH_SYSMON_ALERT_N}] | set_property IOSTANDARD LVCMOS33 [get_ports {AH_SYSMON_ALERT_N}] | AH_SYSMON_ALERT_N_G14 : in std_logic; | AH_SYSMON_ALERT_N_G14 : in std_logic; | AH_SYSMON_ALERT_N_G14 => AH_SYSMON_ALERT_N_G14_top_spb_i, | signal AH_SYSMON_ALERT_N_G14_top_spb_i : std_logic := '0';
AH_PL_TTY_TX | H16 | LVCMOS33 | IO_L11P_AD9P_50 | in |  |  | std_logic | set_property PACKAGE_PIN H16 [get_ports {AH_PL_TTY_TX}] | set_property IOSTANDARD LVCMOS33 [get_ports {AH_PL_TTY_TX}] | AH_PL_TTY_TX_H16 : in std_logic; | AH_PL_TTY_TX_H16 : in std_logic; | AH_PL_TTY_TX_H16 => AH_PL_TTY_TX_H16_top_spb_i, | signal AH_PL_TTY_TX_H16_top_spb_i : std_logic := '0';
AH_PL_TTY_RX | G16 | LVCMOS33 | IO_L11N_AD9N_50 | in |  |  | std_logic | set_property PACKAGE_PIN G16 [get_ports {AH_PL_TTY_RX}] | set_property IOSTANDARD LVCMOS33 [get_ports {AH_PL_TTY_RX}] | AH_PL_TTY_RX_G16 : in std_logic; | AH_PL_TTY_RX_G16 : in std_logic; | AH_PL_TTY_RX_G16 => AH_PL_TTY_RX_G16_top_spb_i, | signal AH_PL_TTY_RX_G16_top_spb_i : std_logic := '0';
AH_SYSMON_SCL | J16 | LVCMOS33 | IO_L12P_AD8P_50 | in |  |  | std_logic | set_property PACKAGE_PIN J16 [get_ports {AH_SYSMON_SCL}] | set_property IOSTANDARD LVCMOS33 [get_ports {AH_SYSMON_SCL}] | AH_SYSMON_SCL_J16 : in std_logic; | AH_SYSMON_SCL_J16 : in std_logic; | AH_SYSMON_SCL_J16 => AH_SYSMON_SCL_J16_top_spb_i, | signal AH_SYSMON_SCL_J16_top_spb_i : std_logic := '0';
AH_SYSMON_SDA | J15 | LVCMOS33 | IO_L12N_AD8N_50 | in |  |  | std_logic | set_property PACKAGE_PIN J15 [get_ports {AH_SYSMON_SDA}] | set_property IOSTANDARD LVCMOS33 [get_ports {AH_SYSMON_SDA}] | AH_SYSMON_SDA_J15 : in std_logic; | AH_SYSMON_SDA_J15 : in std_logic; | AH_SYSMON_SDA_J15 => AH_SYSMON_SDA_J15_top_spb_i, | signal AH_SYSMON_SDA_J15_top_spb_i : std_logic := '0';
AH_DRP_ALERT_N | AF11 | LVCMOS33 | IO_L4P_T0U_N6_DBC_AD7P_SMBALERT_65 | in |  |  | std_logic | set_property PACKAGE_PIN AF11 [get_ports {AH_DRP_ALERT_N}] | set_property IOSTANDARD LVCMOS33 [get_ports {AH_DRP_ALERT_N}] | AH_DRP_ALERT_N_AF11 : in std_logic; | AH_DRP_ALERT_N_AF11 : in std_logic; | AH_DRP_ALERT_N_AF11 => AH_DRP_ALERT_N_AF11_top_spb_i, | signal AH_DRP_ALERT_N_AF11_top_spb_i : std_logic := '0';
P22AH_AUXCK_P | AG5 | LVCMOS33 | IO_L14P_T2L_N2_GC_65 | in |  |  | std_logic | set_property PACKAGE_PIN AG5 [get_ports {P22AH_AUXCK_P}] | set_property IOSTANDARD LVCMOS33 [get_ports {P22AH_AUXCK_P}] | P22AH_AUXCK_P_AG5 : in std_logic; | P22AH_AUXCK_P_AG5 : in std_logic; | P22AH_AUXCK_P_AG5 => P22AH_AUXCK_P_AG5_top_spb_i, | signal P22AH_AUXCK_P_AG5_top_spb_i : std_logic := '0';
P22AH_AUXCK_N | AG4 | LVCMOS33 | IO_L14N_T2L_N3_GC_65 | in |  |  | std_logic | set_property PACKAGE_PIN AG4 [get_ports {P22AH_AUXCK_N}] | set_property IOSTANDARD LVCMOS33 [get_ports {P22AH_AUXCK_N}] | P22AH_AUXCK_N_AG4 : in std_logic; | P22AH_AUXCK_N_AG4 : in std_logic; | P22AH_AUXCK_N_AG4 => P22AH_AUXCK_N_AG4_top_spb_i, | signal P22AH_AUXCK_N_AG4_top_spb_i : std_logic := '0';
P22AH_AUXD3_P | AD4 | LVCMOS33 | IO_L18P_T2U_N10_AD2P_65 | in |  |  | std_logic | set_property PACKAGE_PIN AD4 [get_ports {P22AH_AUXD3_P}] | set_property IOSTANDARD LVCMOS33 [get_ports {P22AH_AUXD3_P}] | P22AH_AUXD3_P_AD4 : in std_logic; | P22AH_AUXD3_P_AD4 : in std_logic; | P22AH_AUXD3_P_AD4 => P22AH_AUXD3_P_AD4_top_spb_i, | signal P22AH_AUXD3_P_AD4_top_spb_i : std_logic := '0';
P22AH_AUXD3_N | AE4 | LVCMOS33 | IO_L18N_T2U_N11_AD2N_65 | in |  |  | std_logic | set_property PACKAGE_PIN AE4 [get_ports {P22AH_AUXD3_N}] | set_property IOSTANDARD LVCMOS33 [get_ports {P22AH_AUXD3_N}] | P22AH_AUXD3_N_AE4 : in std_logic; | P22AH_AUXD3_N_AE4 : in std_logic; | P22AH_AUXD3_N_AE4 => P22AH_AUXD3_N_AE4_top_spb_i, | signal P22AH_AUXD3_N_AE4_top_spb_i : std_logic := '0';
P22AH_AUXD0_P | AH2 | LVCMOS33 | IO_L19P_T3L_N0_DBC_AD9P_65 | in |  |  | std_logic | set_property PACKAGE_PIN AH2 [get_ports {P22AH_AUXD0_P}] | set_property IOSTANDARD LVCMOS33 [get_ports {P22AH_AUXD0_P}] | P22AH_AUXD0_P_AH2 : in std_logic; | P22AH_AUXD0_P_AH2 : in std_logic; | P22AH_AUXD0_P_AH2 => P22AH_AUXD0_P_AH2_top_spb_i, | signal P22AH_AUXD0_P_AH2_top_spb_i : std_logic := '0';
P22AH_AUXD0_N | AJ2 | LVCMOS33 | IO_L19N_T3L_N1_DBC_AD9N_65 | in |  |  | std_logic | set_property PACKAGE_PIN AJ2 [get_ports {P22AH_AUXD0_N}] | set_property IOSTANDARD LVCMOS33 [get_ports {P22AH_AUXD0_N}] | P22AH_AUXD0_N_AJ2 : in std_logic; | P22AH_AUXD0_N_AJ2 : in std_logic; | P22AH_AUXD0_N_AJ2 => P22AH_AUXD0_N_AJ2_top_spb_i, | signal P22AH_AUXD0_N_AJ2_top_spb_i : std_logic := '0';
P22AH_AUXD1_P | AG3 | LVCMOS33 | IO_L20P_T3L_N2_AD1P_65 | in |  |  | std_logic | set_property PACKAGE_PIN AG3 [get_ports {P22AH_AUXD1_P}] | set_property IOSTANDARD LVCMOS33 [get_ports {P22AH_AUXD1_P}] | P22AH_AUXD1_P_AG3 : in std_logic; | P22AH_AUXD1_P_AG3 : in std_logic; | P22AH_AUXD1_P_AG3 => P22AH_AUXD1_P_AG3_top_spb_i, | signal P22AH_AUXD1_P_AG3_top_spb_i : std_logic := '0';
P22AH_AUXD1_N | AH3 | LVCMOS33 | IO_L20N_T3L_N3_AD1N_65 | in |  |  | std_logic | set_property PACKAGE_PIN AH3 [get_ports {P22AH_AUXD1_N}] | set_property IOSTANDARD LVCMOS33 [get_ports {P22AH_AUXD1_N}] | P22AH_AUXD1_N_AH3 : in std_logic; | P22AH_AUXD1_N_AH3 : in std_logic; | P22AH_AUXD1_N_AH3 => P22AH_AUXD1_N_AH3_top_spb_i, | signal P22AH_AUXD1_N_AH3_top_spb_i : std_logic := '0';
P22AH_AUXD2_P | AF2 | LVCMOS33 | IO_L21P_T3L_N4_AD8P_65 | in |  |  | std_logic | set_property PACKAGE_PIN AF2 [get_ports {P22AH_AUXD2_P}] | set_property IOSTANDARD LVCMOS33 [get_ports {P22AH_AUXD2_P}] | P22AH_AUXD2_P_AF2 : in std_logic; | P22AH_AUXD2_P_AF2 : in std_logic; | P22AH_AUXD2_P_AF2 => P22AH_AUXD2_P_AF2_top_spb_i, | signal P22AH_AUXD2_P_AF2_top_spb_i : std_logic := '0';
P22AH_AUXD2_N | AF1 | LVCMOS33 | IO_L21N_T3L_N5_AD8N_65 | in |  |  | std_logic | set_property PACKAGE_PIN AF1 [get_ports {P22AH_AUXD2_N}] | set_property IOSTANDARD LVCMOS33 [get_ports {P22AH_AUXD2_N}] | P22AH_AUXD2_N_AF1 : in std_logic; | P22AH_AUXD2_N_AF1 : in std_logic; | P22AH_AUXD2_N_AF1 => P22AH_AUXD2_N_AF1_top_spb_i, | signal P22AH_AUXD2_N_AF1_top_spb_i : std_logic := '0';
AH_DRP_SCL | AD2 | LVCMOS33 | IO_L23P_T3U_N8_I2C_SCLK_65 | in |  |  | std_logic | set_property PACKAGE_PIN AD2 [get_ports {AH_DRP_SCL}] | set_property IOSTANDARD LVCMOS33 [get_ports {AH_DRP_SCL}] | AH_DRP_SCL_AD2 : in std_logic; | AH_DRP_SCL_AD2 : in std_logic; | AH_DRP_SCL_AD2 => AH_DRP_SCL_AD2_top_spb_i, | signal AH_DRP_SCL_AD2_top_spb_i : std_logic := '0';
AH_DRP_SDA | AE2 | LVCMOS33 | IO_L24P_T3U_N10_PERSTN1_I2C_SDA_65 | in |  |  | std_logic | set_property PACKAGE_PIN AE2 [get_ports {AH_DRP_SDA}] | set_property IOSTANDARD LVCMOS33 [get_ports {AH_DRP_SDA}] | AH_DRP_SDA_AE2 : in std_logic; | AH_DRP_SDA_AE2 : in std_logic; | AH_DRP_SDA_AE2 => AH_DRP_SDA_AE2_top_spb_i, | signal AH_DRP_SDA_AE2_top_spb_i : std_logic := '0';
AH_SCLK_P | AL8 | LVCMOS33 | IO_L12P_T1U_N10_GC_64 | in |  |  | std_logic | set_property PACKAGE_PIN AL8 [get_ports {AH_SCLK_P}] | set_property IOSTANDARD LVCMOS33 [get_ports {AH_SCLK_P}] | AH_SCLK_P_AL8 : in std_logic; | AH_SCLK_P_AL8 : in std_logic; | AH_SCLK_P_AL8 => AH_SCLK_P_AL8_top_spb_i, | signal AH_SCLK_P_AL8_top_spb_i : std_logic := '0';
AH_SCLK_N | AL7 | LVCMOS33 | IO_L12N_T1U_N11_GC_64 | in |  |  | std_logic | set_property PACKAGE_PIN AL7 [get_ports {AH_SCLK_N}] | set_property IOSTANDARD LVCMOS33 [get_ports {AH_SCLK_N}] | AH_SCLK_N_AL7 : in std_logic; | AH_SCLK_N_AL7 : in std_logic; | AH_SCLK_N_AL7 => AH_SCLK_N_AL7_top_spb_i, | signal AH_SCLK_N_AL7_top_spb_i : std_logic := '0';
AH2P1_AUXCK_P | AL6 | LVCMOS33 | IO_L13P_T2L_N0_GC_QBC_64 | in |  |  | std_logic | set_property PACKAGE_PIN AL6 [get_ports {AH2P1_AUXCK_P}] | set_property IOSTANDARD LVCMOS33 [get_ports {AH2P1_AUXCK_P}] | AH2P1_AUXCK_P_AL6 : in std_logic; | AH2P1_AUXCK_P_AL6 : in std_logic; | AH2P1_AUXCK_P_AL6 => AH2P1_AUXCK_P_AL6_top_spb_i, | signal AH2P1_AUXCK_P_AL6_top_spb_i : std_logic := '0';
AH2P1_AUXCK_N | AL5 | LVCMOS33 | IO_L13N_T2L_N1_GC_QBC_64 | in |  |  | std_logic | set_property PACKAGE_PIN AL5 [get_ports {AH2P1_AUXCK_N}] | set_property IOSTANDARD LVCMOS33 [get_ports {AH2P1_AUXCK_N}] | AH2P1_AUXCK_N_AL5 : in std_logic; | AH2P1_AUXCK_N_AL5 : in std_logic; | AH2P1_AUXCK_N_AL5 => AH2P1_AUXCK_N_AL5_top_spb_i, | signal AH2P1_AUXCK_N_AL5_top_spb_i : std_logic := '0';
P12AH_AUXCK_P | AM6 | LVCMOS33 | IO_L14P_T2L_N2_GC_64 | in |  |  | std_logic | set_property PACKAGE_PIN AM6 [get_ports {P12AH_AUXCK_P}] | set_property IOSTANDARD LVCMOS33 [get_ports {P12AH_AUXCK_P}] | P12AH_AUXCK_P_AM6 : in std_logic; | P12AH_AUXCK_P_AM6 : in std_logic; | P12AH_AUXCK_P_AM6 => P12AH_AUXCK_P_AM6_top_spb_i, | signal P12AH_AUXCK_P_AM6_top_spb_i : std_logic := '0';
P12AH_AUXCK_N | AM5 | LVCMOS33 | IO_L14N_T2L_N3_GC_64 | in |  |  | std_logic | set_property PACKAGE_PIN AM5 [get_ports {P12AH_AUXCK_N}] | set_property IOSTANDARD LVCMOS33 [get_ports {P12AH_AUXCK_N}] | P12AH_AUXCK_N_AM5 : in std_logic; | P12AH_AUXCK_N_AM5 : in std_logic; | P12AH_AUXCK_N_AM5 => P12AH_AUXCK_N_AM5_top_spb_i, | signal P12AH_AUXCK_N_AM5_top_spb_i : std_logic := '0';
P12AH_AUXD1_P | AP5 | LVCMOS33 | IO_L15P_T2L_N4_AD11P_64 | in |  |  | std_logic | set_property PACKAGE_PIN AP5 [get_ports {P12AH_AUXD1_P}] | set_property IOSTANDARD LVCMOS33 [get_ports {P12AH_AUXD1_P}] | P12AH_AUXD1_P_AP5 : in std_logic; | P12AH_AUXD1_P_AP5 : in std_logic; | P12AH_AUXD1_P_AP5 => P12AH_AUXD1_P_AP5_top_spb_i, | signal P12AH_AUXD1_P_AP5_top_spb_i : std_logic := '0';
P12AH_AUXD1_N | AP4 | LVCMOS33 | IO_L15N_T2L_N5_AD11N_64 | in |  |  | std_logic | set_property PACKAGE_PIN AP4 [get_ports {P12AH_AUXD1_N}] | set_property IOSTANDARD LVCMOS33 [get_ports {P12AH_AUXD1_N}] | P12AH_AUXD1_N_AP4 : in std_logic; | P12AH_AUXD1_N_AP4 : in std_logic; | P12AH_AUXD1_N_AP4 => P12AH_AUXD1_N_AP4_top_spb_i, | signal P12AH_AUXD1_N_AP4_top_spb_i : std_logic := '0';
P12AH_AUXD0_P | AN6 | LVCMOS33 | IO_L16P_T2U_N6_QBC_AD3P_64 | in |  |  | std_logic | set_property PACKAGE_PIN AN6 [get_ports {P12AH_AUXD0_P}] | set_property IOSTANDARD LVCMOS33 [get_ports {P12AH_AUXD0_P}] | P12AH_AUXD0_P_AN6 : in std_logic; | P12AH_AUXD0_P_AN6 : in std_logic; | P12AH_AUXD0_P_AN6 => P12AH_AUXD0_P_AN6_top_spb_i, | signal P12AH_AUXD0_P_AN6_top_spb_i : std_logic := '0';
P12AH_AUXD0_N | AP6 | LVCMOS33 | IO_L16N_T2U_N7_QBC_AD3N_64 | in |  |  | std_logic | set_property PACKAGE_PIN AP6 [get_ports {P12AH_AUXD0_N}] | set_property IOSTANDARD LVCMOS33 [get_ports {P12AH_AUXD0_N}] | P12AH_AUXD0_N_AP6 : in std_logic; | P12AH_AUXD0_N_AP6 : in std_logic; | P12AH_AUXD0_N_AP6 => P12AH_AUXD0_N_AP6_top_spb_i, | signal P12AH_AUXD0_N_AP6_top_spb_i : std_logic := '0';
AH2P1_AUXD0_P | AM4 | LVCMOS33 | IO_L17P_T2U_N8_AD10P_64 | in |  |  | std_logic | set_property PACKAGE_PIN AM4 [get_ports {AH2P1_AUXD0_P}] | set_property IOSTANDARD LVCMOS33 [get_ports {AH2P1_AUXD0_P}] | AH2P1_AUXD0_P_AM4 : in std_logic; | AH2P1_AUXD0_P_AM4 : in std_logic; | AH2P1_AUXD0_P_AM4 => AH2P1_AUXD0_P_AM4_top_spb_i, | signal AH2P1_AUXD0_P_AM4_top_spb_i : std_logic := '0';
AH2P1_AUXD0_N | AN4 | LVCMOS33 | IO_L17N_T2U_N9_AD10N_64 | in |  |  | std_logic | set_property PACKAGE_PIN AN4 [get_ports {AH2P1_AUXD0_N}] | set_property IOSTANDARD LVCMOS33 [get_ports {AH2P1_AUXD0_N}] | AH2P1_AUXD0_N_AN4 : in std_logic; | AH2P1_AUXD0_N_AN4 : in std_logic; | AH2P1_AUXD0_N_AN4 => AH2P1_AUXD0_N_AN4_top_spb_i, | signal AH2P1_AUXD0_N_AN4_top_spb_i : std_logic := '0';
AH2P1_AUXD2_P | AK5 | LVCMOS33 | IO_L18P_T2U_N10_AD2P_64 | in |  |  | std_logic | set_property PACKAGE_PIN AK5 [get_ports {AH2P1_AUXD2_P}] | set_property IOSTANDARD LVCMOS33 [get_ports {AH2P1_AUXD2_P}] | AH2P1_AUXD2_P_AK5 : in std_logic; | AH2P1_AUXD2_P_AK5 : in std_logic; | AH2P1_AUXD2_P_AK5 => AH2P1_AUXD2_P_AK5_top_spb_i, | signal AH2P1_AUXD2_P_AK5_top_spb_i : std_logic := '0';
AH2P1_AUXD2_N | AK4 | LVCMOS33 | IO_L18N_T2U_N11_AD2N_64 | in |  |  | std_logic | set_property PACKAGE_PIN AK4 [get_ports {AH2P1_AUXD2_N}] | set_property IOSTANDARD LVCMOS33 [get_ports {AH2P1_AUXD2_N}] | AH2P1_AUXD2_N_AK4 : in std_logic; | AH2P1_AUXD2_N_AK4 : in std_logic; | AH2P1_AUXD2_N_AK4 => AH2P1_AUXD2_N_AK4_top_spb_i, | signal AH2P1_AUXD2_N_AK4_top_spb_i : std_logic := '0';
P12AH_AUXD2_P | AN2 | LVCMOS33 | IO_L19P_T3L_N0_DBC_AD9P_64 | in |  |  | std_logic | set_property PACKAGE_PIN AN2 [get_ports {P12AH_AUXD2_P}] | set_property IOSTANDARD LVCMOS33 [get_ports {P12AH_AUXD2_P}] | P12AH_AUXD2_P_AN2 : in std_logic; | P12AH_AUXD2_P_AN2 : in std_logic; | P12AH_AUXD2_P_AN2 => P12AH_AUXD2_P_AN2_top_spb_i, | signal P12AH_AUXD2_P_AN2_top_spb_i : std_logic := '0';
P12AH_AUXD2_N | AP2 | LVCMOS33 | IO_L19N_T3L_N1_DBC_AD9N_64 | in |  |  | std_logic | set_property PACKAGE_PIN AP2 [get_ports {P12AH_AUXD2_N}] | set_property IOSTANDARD LVCMOS33 [get_ports {P12AH_AUXD2_N}] | P12AH_AUXD2_N_AP2 : in std_logic; | P12AH_AUXD2_N_AP2 : in std_logic; | P12AH_AUXD2_N_AP2 => P12AH_AUXD2_N_AP2_top_spb_i, | signal P12AH_AUXD2_N_AP2_top_spb_i : std_logic := '0';
P12AH_AUXD3_P | AN3 | LVCMOS33 | IO_L20P_T3L_N2_AD1P_64 | in |  |  | std_logic | set_property PACKAGE_PIN AN3 [get_ports {P12AH_AUXD3_P}] | set_property IOSTANDARD LVCMOS33 [get_ports {P12AH_AUXD3_P}] | P12AH_AUXD3_P_AN3 : in std_logic; | P12AH_AUXD3_P_AN3 : in std_logic; | P12AH_AUXD3_P_AN3 => P12AH_AUXD3_P_AN3_top_spb_i, | signal P12AH_AUXD3_P_AN3_top_spb_i : std_logic := '0';
P12AH_AUXD3_N | AP3 | LVCMOS33 | IO_L20N_T3L_N3_AD1N_64 | in |  |  | std_logic | set_property PACKAGE_PIN AP3 [get_ports {P12AH_AUXD3_N}] | set_property IOSTANDARD LVCMOS33 [get_ports {P12AH_AUXD3_N}] | P12AH_AUXD3_N_AP3 : in std_logic; | P12AH_AUXD3_N_AP3 : in std_logic; | P12AH_AUXD3_N_AP3 => P12AH_AUXD3_N_AP3_top_spb_i, | signal P12AH_AUXD3_N_AP3_top_spb_i : std_logic := '0';
AH2P1_AUXD1_P | AM1 | LVCMOS33 | IO_L21P_T3L_N4_AD8P_64 | in |  |  | std_logic | set_property PACKAGE_PIN AM1 [get_ports {AH2P1_AUXD1_P}] | set_property IOSTANDARD LVCMOS33 [get_ports {AH2P1_AUXD1_P}] | AH2P1_AUXD1_P_AM1 : in std_logic; | AH2P1_AUXD1_P_AM1 : in std_logic; | AH2P1_AUXD1_P_AM1 => AH2P1_AUXD1_P_AM1_top_spb_i, | signal AH2P1_AUXD1_P_AM1_top_spb_i : std_logic := '0';
AH2P1_AUXD1_N | AN1 | LVCMOS33 | IO_L21N_T3L_N5_AD8N_64 | in |  |  | std_logic | set_property PACKAGE_PIN AN1 [get_ports {AH2P1_AUXD1_N}] | set_property IOSTANDARD LVCMOS33 [get_ports {AH2P1_AUXD1_N}] | AH2P1_AUXD1_N_AN1 : in std_logic; | AH2P1_AUXD1_N_AN1 : in std_logic; | AH2P1_AUXD1_N_AN1 => AH2P1_AUXD1_N_AN1_top_spb_i, | signal AH2P1_AUXD1_N_AN1_top_spb_i : std_logic := '0';
AH2P1_AUXD3_P | AL3 | LVCMOS33 | IO_L22P_T3U_N6_DBC_AD0P_64 | in |  |  | std_logic | set_property PACKAGE_PIN AL3 [get_ports {AH2P1_AUXD3_P}] | set_property IOSTANDARD LVCMOS33 [get_ports {AH2P1_AUXD3_P}] | AH2P1_AUXD3_P_AL3 : in std_logic; | AH2P1_AUXD3_P_AL3 : in std_logic; | AH2P1_AUXD3_P_AL3 => AH2P1_AUXD3_P_AL3_top_spb_i, | signal AH2P1_AUXD3_P_AL3_top_spb_i : std_logic := '0';
AH2P1_AUXD3_N | AL2 | LVCMOS33 | IO_L22N_T3U_N7_DBC_AD0N_64 | in |  |  | std_logic | set_property PACKAGE_PIN AL2 [get_ports {AH2P1_AUXD3_N}] | set_property IOSTANDARD LVCMOS33 [get_ports {AH2P1_AUXD3_N}] | AH2P1_AUXD3_N_AL2 : in std_logic; | AH2P1_AUXD3_N_AL2 : in std_logic; | AH2P1_AUXD3_N_AL2 => AH2P1_AUXD3_N_AL2_top_spb_i, | signal AH2P1_AUXD3_N_AL2_top_spb_i : std_logic := '0';
SP2DR_CK_P | Y8 | LVCMOS33 | IO_L11P_T1U_N8_GC_66 | in |  |  | std_logic | set_property PACKAGE_PIN Y8 [get_ports {SP2DR_CK_P}] | set_property IOSTANDARD LVCMOS33 [get_ports {SP2DR_CK_P}] | SP2DR_CK_P_Y8 : in std_logic; | SP2DR_CK_P_Y8 : in std_logic; | SP2DR_CK_P_Y8 => SP2DR_CK_P_Y8_top_spb_i, | signal SP2DR_CK_P_Y8_top_spb_i : std_logic := '0';
SP2DR_CK_N | Y7 | LVCMOS33 | IO_L11N_T1U_N9_GC_66 | in |  |  | std_logic | set_property PACKAGE_PIN Y7 [get_ports {SP2DR_CK_N}] | set_property IOSTANDARD LVCMOS33 [get_ports {SP2DR_CK_N}] | SP2DR_CK_N_Y7 : in std_logic; | SP2DR_CK_N_Y7 : in std_logic; | SP2DR_CK_N_Y7 => SP2DR_CK_N_Y7_top_spb_i, | signal SP2DR_CK_N_Y7_top_spb_i : std_logic := '0';
AH2P2_AUXCK_P | AA7 | LVCMOS33 | IO_L12P_T1U_N10_GC_66 | in |  |  | std_logic | set_property PACKAGE_PIN AA7 [get_ports {AH2P2_AUXCK_P}] | set_property IOSTANDARD LVCMOS33 [get_ports {AH2P2_AUXCK_P}] | AH2P2_AUXCK_P_AA7 : in std_logic; | AH2P2_AUXCK_P_AA7 : in std_logic; | AH2P2_AUXCK_P_AA7 => AH2P2_AUXCK_P_AA7_top_spb_i, | signal AH2P2_AUXCK_P_AA7_top_spb_i : std_logic := '0';
AH2P2_AUXCK_N | AA6 | LVCMOS33 | IO_L12N_T1U_N11_GC_66 | in |  |  | std_logic | set_property PACKAGE_PIN AA6 [get_ports {AH2P2_AUXCK_N}] | set_property IOSTANDARD LVCMOS33 [get_ports {AH2P2_AUXCK_N}] | AH2P2_AUXCK_N_AA6 : in std_logic; | AH2P2_AUXCK_N_AA6 : in std_logic; | AH2P2_AUXCK_N_AA6 => AH2P2_AUXCK_N_AA6_top_spb_i, | signal AH2P2_AUXCK_N_AA6_top_spb_i : std_logic := '0';
DR2SP_CK_P | Y4 | LVCMOS33 | IO_L13P_T2L_N0_GC_QBC_66 | in |  |  | std_logic | set_property PACKAGE_PIN Y4 [get_ports {DR2SP_CK_P}] | set_property IOSTANDARD LVCMOS33 [get_ports {DR2SP_CK_P}] | DR2SP_CK_P_Y4 : in std_logic; | DR2SP_CK_P_Y4 : in std_logic; | DR2SP_CK_P_Y4 => DR2SP_CK_P_Y4_top_spb_i, | signal DR2SP_CK_P_Y4_top_spb_i : std_logic := '0';
DR2SP_CK_N | Y3 | LVCMOS33 | IO_L13N_T2L_N1_GC_QBC_66 | in |  |  | std_logic | set_property PACKAGE_PIN Y3 [get_ports {DR2SP_CK_N}] | set_property IOSTANDARD LVCMOS33 [get_ports {DR2SP_CK_N}] | DR2SP_CK_N_Y3 : in std_logic; | DR2SP_CK_N_Y3 : in std_logic; | DR2SP_CK_N_Y3 => DR2SP_CK_N_Y3_top_spb_i, | signal DR2SP_CK_N_Y3_top_spb_i : std_logic := '0';
AH2P2_AUXD1_P | Y5 | LVCMOS33 | IO_L14P_T2L_N2_GC_66 | in |  |  | std_logic | set_property PACKAGE_PIN Y5 [get_ports {AH2P2_AUXD1_P}] | set_property IOSTANDARD LVCMOS33 [get_ports {AH2P2_AUXD1_P}] | AH2P2_AUXD1_P_Y5 : in std_logic; | AH2P2_AUXD1_P_Y5 : in std_logic; | AH2P2_AUXD1_P_Y5 => AH2P2_AUXD1_P_Y5_top_spb_i, | signal AH2P2_AUXD1_P_Y5_top_spb_i : std_logic := '0';
AH2P2_AUXD1_N | AA5 | LVCMOS33 | IO_L14N_T2L_N3_GC_66 | in |  |  | std_logic | set_property PACKAGE_PIN AA5 [get_ports {AH2P2_AUXD1_N}] | set_property IOSTANDARD LVCMOS33 [get_ports {AH2P2_AUXD1_N}] | AH2P2_AUXD1_N_AA5 : in std_logic; | AH2P2_AUXD1_N_AA5 : in std_logic; | AH2P2_AUXD1_N_AA5 => AH2P2_AUXD1_N_AA5_top_spb_i, | signal AH2P2_AUXD1_N_AA5_top_spb_i : std_logic := '0';
AH2P2_AUXD2_P | W5 | LVCMOS33 | IO_L15P_T2L_N4_AD11P_66 | in |  |  | std_logic | set_property PACKAGE_PIN W5 [get_ports {AH2P2_AUXD2_P}] | set_property IOSTANDARD LVCMOS33 [get_ports {AH2P2_AUXD2_P}] | AH2P2_AUXD2_P_W5 : in std_logic; | AH2P2_AUXD2_P_W5 : in std_logic; | AH2P2_AUXD2_P_W5 => AH2P2_AUXD2_P_W5_top_spb_i, | signal AH2P2_AUXD2_P_W5_top_spb_i : std_logic := '0';
AH2P2_AUXD2_N | W4 | LVCMOS33 | IO_L15N_T2L_N5_AD11N_66 | in |  |  | std_logic | set_property PACKAGE_PIN W4 [get_ports {AH2P2_AUXD2_N}] | set_property IOSTANDARD LVCMOS33 [get_ports {AH2P2_AUXD2_N}] | AH2P2_AUXD2_N_W4 : in std_logic; | AH2P2_AUXD2_N_W4 : in std_logic; | AH2P2_AUXD2_N_W4 => AH2P2_AUXD2_N_W4_top_spb_i, | signal AH2P2_AUXD2_N_W4_top_spb_i : std_logic := '0';
AH2P2_AUXD0_P | AB4 | LVCMOS33 | IO_L16P_T2U_N6_QBC_AD3P_66 | in |  |  | std_logic | set_property PACKAGE_PIN AB4 [get_ports {AH2P2_AUXD0_P}] | set_property IOSTANDARD LVCMOS33 [get_ports {AH2P2_AUXD0_P}] | AH2P2_AUXD0_P_AB4 : in std_logic; | AH2P2_AUXD0_P_AB4 : in std_logic; | AH2P2_AUXD0_P_AB4 => AH2P2_AUXD0_P_AB4_top_spb_i, | signal AH2P2_AUXD0_P_AB4_top_spb_i : std_logic := '0';
AH2P2_AUXD0_N | AC4 | LVCMOS33 | IO_L16N_T2U_N7_QBC_AD3N_66 | in |  |  | std_logic | set_property PACKAGE_PIN AC4 [get_ports {AH2P2_AUXD0_N}] | set_property IOSTANDARD LVCMOS33 [get_ports {AH2P2_AUXD0_N}] | AH2P2_AUXD0_N_AC4 : in std_logic; | AH2P2_AUXD0_N_AC4 : in std_logic; | AH2P2_AUXD0_N_AC4 => AH2P2_AUXD0_N_AC4_top_spb_i, | signal AH2P2_AUXD0_N_AC4_top_spb_i : std_logic := '0';
AH2P2_AUXD3_P | V4 | LVCMOS33 | IO_L17P_T2U_N8_AD10P_66 | in |  |  | std_logic | set_property PACKAGE_PIN V4 [get_ports {AH2P2_AUXD3_P}] | set_property IOSTANDARD LVCMOS33 [get_ports {AH2P2_AUXD3_P}] | AH2P2_AUXD3_P_V4 : in std_logic; | AH2P2_AUXD3_P_V4 : in std_logic; | AH2P2_AUXD3_P_V4 => AH2P2_AUXD3_P_V4_top_spb_i, | signal AH2P2_AUXD3_P_V4_top_spb_i : std_logic := '0';
AH2P2_AUXD3_N | V3 | LVCMOS33 | IO_L17N_T2U_N9_AD10N_66 | in |  |  | std_logic | set_property PACKAGE_PIN V3 [get_ports {AH2P2_AUXD3_N}] | set_property IOSTANDARD LVCMOS33 [get_ports {AH2P2_AUXD3_N}] | AH2P2_AUXD3_N_V3 : in std_logic; | AH2P2_AUXD3_N_V3 : in std_logic; | AH2P2_AUXD3_N_V3 => AH2P2_AUXD3_N_V3_top_spb_i, | signal AH2P2_AUXD3_N_V3_top_spb_i : std_logic := '0';
DR2SP_D1_P | AC2 | LVCMOS33 | IO_L19P_T3L_N0_DBC_AD9P_66 | in |  |  | std_logic | set_property PACKAGE_PIN AC2 [get_ports {DR2SP_D1_P}] | set_property IOSTANDARD LVCMOS33 [get_ports {DR2SP_D1_P}] | DR2SP_D1_P_AC2 : in std_logic; | DR2SP_D1_P_AC2 : in std_logic; | DR2SP_D1_P_AC2 => DR2SP_D1_P_AC2_top_spb_i, | signal DR2SP_D1_P_AC2_top_spb_i : std_logic := '0';
DR2SP_D1_N | AC1 | LVCMOS33 | IO_L19N_T3L_N1_DBC_AD9N_66 | in |  |  | std_logic | set_property PACKAGE_PIN AC1 [get_ports {DR2SP_D1_N}] | set_property IOSTANDARD LVCMOS33 [get_ports {DR2SP_D1_N}] | DR2SP_D1_N_AC1 : in std_logic; | DR2SP_D1_N_AC1 : in std_logic; | DR2SP_D1_N_AC1 => DR2SP_D1_N_AC1_top_spb_i, | signal DR2SP_D1_N_AC1_top_spb_i : std_logic := '0';
SP2DR_D1_P | AB3 | LVCMOS33 | IO_L20P_T3L_N2_AD1P_66 | in |  |  | std_logic | set_property PACKAGE_PIN AB3 [get_ports {SP2DR_D1_P}] | set_property IOSTANDARD LVCMOS33 [get_ports {SP2DR_D1_P}] | SP2DR_D1_P_AB3 : in std_logic; | SP2DR_D1_P_AB3 : in std_logic; | SP2DR_D1_P_AB3 => SP2DR_D1_P_AB3_top_spb_i, | signal SP2DR_D1_P_AB3_top_spb_i : std_logic := '0';
SP2DR_D1_N | AC3 | LVCMOS33 | IO_L20N_T3L_N3_AD1N_66 | in |  |  | std_logic | set_property PACKAGE_PIN AC3 [get_ports {SP2DR_D1_N}] | set_property IOSTANDARD LVCMOS33 [get_ports {SP2DR_D1_N}] | SP2DR_D1_N_AC3 : in std_logic; | SP2DR_D1_N_AC3 : in std_logic; | SP2DR_D1_N_AC3 => SP2DR_D1_N_AC3_top_spb_i, | signal SP2DR_D1_N_AC3_top_spb_i : std_logic := '0';
DR2SP_D0_P | AA2 | LVCMOS33 | IO_L21P_T3L_N4_AD8P_66 | in |  |  | std_logic | set_property PACKAGE_PIN AA2 [get_ports {DR2SP_D0_P}] | set_property IOSTANDARD LVCMOS33 [get_ports {DR2SP_D0_P}] | DR2SP_D0_P_AA2 : in std_logic; | DR2SP_D0_P_AA2 : in std_logic; | DR2SP_D0_P_AA2 => DR2SP_D0_P_AA2_top_spb_i, | signal DR2SP_D0_P_AA2_top_spb_i : std_logic := '0';
DR2SP_D0_N | AA1 | LVCMOS33 | IO_L21N_T3L_N5_AD8N_66 | in |  |  | std_logic | set_property PACKAGE_PIN AA1 [get_ports {DR2SP_D0_N}] | set_property IOSTANDARD LVCMOS33 [get_ports {DR2SP_D0_N}] | DR2SP_D0_N_AA1 : in std_logic; | DR2SP_D0_N_AA1 : in std_logic; | DR2SP_D0_N_AA1 => DR2SP_D0_N_AA1_top_spb_i, | signal DR2SP_D0_N_AA1_top_spb_i : std_logic := '0';
SP2DR_D0_N | Y2 | LVCMOS33 | IO_L22P_T3U_N6_DBC_AD0P_66 | in |  |  | std_logic | set_property PACKAGE_PIN Y2 [get_ports {SP2DR_D0_N}] | set_property IOSTANDARD LVCMOS33 [get_ports {SP2DR_D0_N}] | SP2DR_D0_N_Y2 : in std_logic; | SP2DR_D0_N_Y2 : in std_logic; | SP2DR_D0_N_Y2 => SP2DR_D0_N_Y2_top_spb_i, | signal SP2DR_D0_N_Y2_top_spb_i : std_logic := '0';
SP2DR_D0_P | Y1 | LVCMOS33 | IO_L22N_T3U_N7_DBC_AD0N_66 | in |  |  | std_logic | set_property PACKAGE_PIN Y1 [get_ports {SP2DR_D0_P}] | set_property IOSTANDARD LVCMOS33 [get_ports {SP2DR_D0_P}] | SP2DR_D0_P_Y1 : in std_logic; | SP2DR_D0_P_Y1 : in std_logic; | SP2DR_D0_P_Y1 => SP2DR_D0_P_Y1_top_spb_i, | signal SP2DR_D0_P_Y1_top_spb_i : std_logic := '0';
AH2P1_P | R31 | LVCMOS33 | MGTHTXP1_128 | in |  |  | std_logic | set_property PACKAGE_PIN R31 [get_ports {AH2P1_P}] | set_property IOSTANDARD LVCMOS33 [get_ports {AH2P1_P}] | AH2P1_P_R31 : in std_logic; | AH2P1_P_R31 : in std_logic; | AH2P1_P_R31 => AH2P1_P_R31_top_spb_i, | signal AH2P1_P_R31_top_spb_i : std_logic := '0';
AH2P1_N | R32 | LVCMOS33 | MGTHTXN1_128 | in |  |  | std_logic | set_property PACKAGE_PIN R32 [get_ports {AH2P1_N}] | set_property IOSTANDARD LVCMOS33 [get_ports {AH2P1_N}] | AH2P1_N_R32 : in std_logic; | AH2P1_N_R32 : in std_logic; | AH2P1_N_R32 => AH2P1_N_R32_top_spb_i, | signal AH2P1_N_R32_top_spb_i : std_logic := '0';
P12AH_N | P33 | LVCMOS33 | MGTHRXP1_128 | in |  |  | std_logic | set_property PACKAGE_PIN P33 [get_ports {P12AH_N}] | set_property IOSTANDARD LVCMOS33 [get_ports {P12AH_N}] | P12AH_N_P33 : in std_logic; | P12AH_N_P33 : in std_logic; | P12AH_N_P33 => P12AH_N_P33_top_spb_i, | signal P12AH_N_P33_top_spb_i : std_logic := '0';
P12AH_P | P34 | LVCMOS33 | MGTHRXN1_128 | in |  |  | std_logic | set_property PACKAGE_PIN P34 [get_ports {P12AH_P}] | set_property IOSTANDARD LVCMOS33 [get_ports {P12AH_P}] | P12AH_P_P34 : in std_logic; | P12AH_P_P34 : in std_logic; | P12AH_P_P34 => P12AH_P_P34_top_spb_i, | signal P12AH_P_P34_top_spb_i : std_logic := '0';
BF2P1_P | M29 | LVCMOS33 | MGTHTXP3_128 | in |  |  | std_logic | set_property PACKAGE_PIN M29 [get_ports {BF2P1_P}] | set_property IOSTANDARD LVCMOS33 [get_ports {BF2P1_P}] | BF2P1_P_M29 : in std_logic; | BF2P1_P_M29 : in std_logic; | BF2P1_P_M29 => BF2P1_P_M29_top_spb_i, | signal BF2P1_P_M29_top_spb_i : std_logic := '0';
BF2P1_N | M30 | LVCMOS33 | MGTHTXN3_128 | in |  |  | std_logic | set_property PACKAGE_PIN M30 [get_ports {BF2P1_N}] | set_property IOSTANDARD LVCMOS33 [get_ports {BF2P1_N}] | BF2P1_N_M30 : in std_logic; | BF2P1_N_M30 : in std_logic; | BF2P1_N_M30 => BF2P1_N_M30_top_spb_i, | signal BF2P1_N_M30_top_spb_i : std_logic := '0';
P12BF_P | M33 | LVCMOS33 | MGTHRXP3_128 | in |  |  | std_logic | set_property PACKAGE_PIN M33 [get_ports {P12BF_P}] | set_property IOSTANDARD LVCMOS33 [get_ports {P12BF_P}] | P12BF_P_M33 : in std_logic; | P12BF_P_M33 : in std_logic; | P12BF_P_M33 => P12BF_P_M33_top_spb_i, | signal P12BF_P_M33_top_spb_i : std_logic := '0';
P12BF_N | M34 | LVCMOS33 | MGTHRXN3_128 | in |  |  | std_logic | set_property PACKAGE_PIN M34 [get_ports {P12BF_N}] | set_property IOSTANDARD LVCMOS33 [get_ports {P12BF_N}] | P12BF_N_M34 : in std_logic; | P12BF_N_M34 : in std_logic; | P12BF_N_M34 => P12BF_N_M34_top_spb_i, | signal P12BF_N_M34_top_spb_i : std_logic := '0';
AH2P2_P | R4 | LVCMOS33 | MGTHTXP0_228 | in |  |  | std_logic | set_property PACKAGE_PIN R4 [get_ports {AH2P2_P}] | set_property IOSTANDARD LVCMOS33 [get_ports {AH2P2_P}] | AH2P2_P_R4 : in std_logic; | AH2P2_P_R4 : in std_logic; | AH2P2_P_R4 => AH2P2_P_R4_top_spb_i, | signal AH2P2_P_R4_top_spb_i : std_logic := '0';
AH2P2_N | R3 | LVCMOS33 | MGTHTXN0_228 | in |  |  | std_logic | set_property PACKAGE_PIN R3 [get_ports {AH2P2_N}] | set_property IOSTANDARD LVCMOS33 [get_ports {AH2P2_N}] | AH2P2_N_R3 : in std_logic; | AH2P2_N_R3 : in std_logic; | AH2P2_N_R3 => AH2P2_N_R3_top_spb_i, | signal AH2P2_N_R3_top_spb_i : std_logic := '0';
P22AH_P | T2 | LVCMOS33 | MGTHRXP0_228 | in |  |  | std_logic | set_property PACKAGE_PIN T2 [get_ports {P22AH_P}] | set_property IOSTANDARD LVCMOS33 [get_ports {P22AH_P}] | P22AH_P_T2 : in std_logic; | P22AH_P_T2 : in std_logic; | P22AH_P_T2 => P22AH_P_T2_top_spb_i, | signal P22AH_P_T2_top_spb_i : std_logic := '0';
P22AH_N | T1 | LVCMOS33 | MGTHRXN0_228 | in |  |  | std_logic | set_property PACKAGE_PIN T1 [get_ports {P22AH_N}] | set_property IOSTANDARD LVCMOS33 [get_ports {P22AH_N}] | P22AH_N_T1 : in std_logic; | P22AH_N_T1 : in std_logic; | P22AH_N_T1 => P22AH_N_T1_top_spb_i, | signal P22AH_N_T1_top_spb_i : std_logic := '0';
BF2P2_P | N4 | LVCMOS33 | MGTHTXP2_228 | in |  |  | std_logic | set_property PACKAGE_PIN N4 [get_ports {BF2P2_P}] | set_property IOSTANDARD LVCMOS33 [get_ports {BF2P2_P}] | BF2P2_P_N4 : in std_logic; | BF2P2_P_N4 : in std_logic; | BF2P2_P_N4 => BF2P2_P_N4_top_spb_i, | signal BF2P2_P_N4_top_spb_i : std_logic := '0';
BF2P2_N | N3 | LVCMOS33 | MGTHTXN2_228 | in |  |  | std_logic | set_property PACKAGE_PIN N3 [get_ports {BF2P2_N}] | set_property IOSTANDARD LVCMOS33 [get_ports {BF2P2_N}] | BF2P2_N_N3 : in std_logic; | BF2P2_N_N3 : in std_logic; | BF2P2_N_N3 => BF2P2_N_N3_top_spb_i, | signal BF2P2_N_N3_top_spb_i : std_logic := '0';
P22BF_P | M2 | LVCMOS33 | MGTHRXP2_228 | in |  |  | std_logic | set_property PACKAGE_PIN M2 [get_ports {P22BF_P}] | set_property IOSTANDARD LVCMOS33 [get_ports {P22BF_P}] | P22BF_P_M2 : in std_logic; | P22BF_P_M2 : in std_logic; | P22BF_P_M2 => P22BF_P_M2_top_spb_i, | signal P22BF_P_M2_top_spb_i : std_logic := '0';
P22BF_N | M1 | LVCMOS33 | MGTHRXN2_228 | in |  |  | std_logic | set_property PACKAGE_PIN M1 [get_ports {P22BF_N}] | set_property IOSTANDARD LVCMOS33 [get_ports {P22BF_N}] | P22BF_N_M1 : in std_logic; | P22BF_N_M1 : in std_logic; | P22BF_N_M1 => P22BF_N_M1_top_spb_i, | signal P22BF_N_M1_top_spb_i : std_logic := '0';
AH_TECLK_P | E8 | LVCMOS33 | MGTREFCLK1P_229 | in |  |  | std_logic | set_property PACKAGE_PIN E8 [get_ports {AH_TECLK_P}] | set_property IOSTANDARD LVCMOS33 [get_ports {AH_TECLK_P}] | AH_TECLK_P_E8 : in std_logic; | AH_TECLK_P_E8 : in std_logic; | AH_TECLK_P_E8 => AH_TECLK_P_E8_top_spb_i, | signal AH_TECLK_P_E8_top_spb_i : std_logic := '0';
AH_TECLK_N | E7 | LVCMOS33 | MGTREFCLK1N_229 | in |  |  | std_logic | set_property PACKAGE_PIN E7 [get_ports {AH_TECLK_N}] | set_property IOSTANDARD LVCMOS33 [get_ports {AH_TECLK_N}] | AH_TECLK_N_E7 : in std_logic; | AH_TECLK_N_E7 : in std_logic; | AH_TECLK_N_E7 => AH_TECLK_N_E7_top_spb_i, | signal AH_TECLK_N_E7_top_spb_i : std_logic := '0';
AH2TE_P | K6 | LVCMOS33 | MGTHTXP0_229 | in |  |  | std_logic | set_property PACKAGE_PIN K6 [get_ports {AH2TE_P}] | set_property IOSTANDARD LVCMOS33 [get_ports {AH2TE_P}] | AH2TE_P_K6 : in std_logic; | AH2TE_P_K6 : in std_logic; | AH2TE_P_K6 => AH2TE_P_K6_top_spb_i, | signal AH2TE_P_K6_top_spb_i : std_logic := '0';
AH2TE_N | K5 | LVCMOS33 | MGTHTXN0_229 | in |  |  | std_logic | set_property PACKAGE_PIN K5 [get_ports {AH2TE_N}] | set_property IOSTANDARD LVCMOS33 [get_ports {AH2TE_N}] | AH2TE_N_K5 : in std_logic; | AH2TE_N_K5 : in std_logic; | AH2TE_N_K5 => AH2TE_N_K5_top_spb_i, | signal AH2TE_N_K5_top_spb_i : std_logic := '0';
TE2AH_P | K2 | LVCMOS33 | MGTHRXP0_229 | in |  |  | std_logic | set_property PACKAGE_PIN K2 [get_ports {TE2AH_P}] | set_property IOSTANDARD LVCMOS33 [get_ports {TE2AH_P}] | TE2AH_P_K2 : in std_logic; | TE2AH_P_K2 : in std_logic; | TE2AH_P_K2 => TE2AH_P_K2_top_spb_i, | signal TE2AH_P_K2_top_spb_i : std_logic := '0';
TE2AH_N | K1 | LVCMOS33 | MGTHRXN0_229 | in |  |  | std_logic | set_property PACKAGE_PIN K1 [get_ports {TE2AH_N}] | set_property IOSTANDARD LVCMOS33 [get_ports {TE2AH_N}] | TE2AH_N_K1 : in std_logic; | TE2AH_N_K1 : in std_logic; | TE2AH_N_K1 => TE2AH_N_K1_top_spb_i, | signal TE2AH_N_K1_top_spb_i : std_logic := '0';
AH_SCCLK_P | C8 | LVCMOS33 | MGTREFCLK0P_230 | in |  |  | std_logic | set_property PACKAGE_PIN C8 [get_ports {AH_SCCLK_P}] | set_property IOSTANDARD LVCMOS33 [get_ports {AH_SCCLK_P}] | AH_SCCLK_P_C8 : in std_logic; | AH_SCCLK_P_C8 : in std_logic; | AH_SCCLK_P_C8 => AH_SCCLK_P_C8_top_spb_i, | signal AH_SCCLK_P_C8_top_spb_i : std_logic := '0';
AH_SCCLK_N | C7 | LVCMOS33 | MGTREFCLK0N_230 | in |  |  | std_logic | set_property PACKAGE_PIN C7 [get_ports {AH_SCCLK_N}] | set_property IOSTANDARD LVCMOS33 [get_ports {AH_SCCLK_N}] | AH_SCCLK_N_C7 : in std_logic; | AH_SCCLK_N_C7 : in std_logic; | AH_SCCLK_N_C7 => AH_SCCLK_N_C7_top_spb_i, | signal AH_SCCLK_N_C7_top_spb_i : std_logic := '0';
AH_P1P2CLK_P | B10 | LVCMOS33 | MGTREFCLK1P_230 | in |  |  | std_logic | set_property PACKAGE_PIN B10 [get_ports {AH_P1P2CLK_P}] | set_property IOSTANDARD LVCMOS33 [get_ports {AH_P1P2CLK_P}] | AH_P1P2CLK_P_B10 : in std_logic; | AH_P1P2CLK_P_B10 : in std_logic; | AH_P1P2CLK_P_B10 => AH_P1P2CLK_P_B10_top_spb_i, | signal AH_P1P2CLK_P_B10_top_spb_i : std_logic := '0';
AH_P1P2CLK_N | B9 | LVCMOS33 | MGTREFCLK1N_230 | in |  |  | std_logic | set_property PACKAGE_PIN B9 [get_ports {AH_P1P2CLK_N}] | set_property IOSTANDARD LVCMOS33 [get_ports {AH_P1P2CLK_N}] | AH_P1P2CLK_N_B9 : in std_logic; | AH_P1P2CLK_N_B9 : in std_logic; | AH_P1P2CLK_N_B9 => AH_P1P2CLK_N_B9_top_spb_i, | signal AH_P1P2CLK_N_B9_top_spb_i : std_logic := '0';
SP2SC_HS1_P | E4 | LVCMOS33 | MGTHTXP0_230 | in |  |  | std_logic | set_property PACKAGE_PIN E4 [get_ports {SP2SC_HS1_P}] | set_property IOSTANDARD LVCMOS33 [get_ports {SP2SC_HS1_P}] | SP2SC_HS1_P_E4 : in std_logic; | SP2SC_HS1_P_E4 : in std_logic; | SP2SC_HS1_P_E4 => SP2SC_HS1_P_E4_top_spb_i, | signal SP2SC_HS1_P_E4_top_spb_i : std_logic := '0';
SP2SC_HS1_N | E3 | LVCMOS33 | MGTHTXN0_230 | in |  |  | std_logic | set_property PACKAGE_PIN E3 [get_ports {SP2SC_HS1_N}] | set_property IOSTANDARD LVCMOS33 [get_ports {SP2SC_HS1_N}] | SP2SC_HS1_N_E3 : in std_logic; | SP2SC_HS1_N_E3 : in std_logic; | SP2SC_HS1_N_E3 => SP2SC_HS1_N_E3_top_spb_i, | signal SP2SC_HS1_N_E3_top_spb_i : std_logic := '0';
SC2SP_HS1_P | D2 | LVCMOS33 | MGTHRXP0_230 | in |  |  | std_logic | set_property PACKAGE_PIN D2 [get_ports {SC2SP_HS1_P}] | set_property IOSTANDARD LVCMOS33 [get_ports {SC2SP_HS1_P}] | SC2SP_HS1_P_D2 : in std_logic; | SC2SP_HS1_P_D2 : in std_logic; | SC2SP_HS1_P_D2 => SC2SP_HS1_P_D2_top_spb_i, | signal SC2SP_HS1_P_D2_top_spb_i : std_logic := '0';
SC2SP_HS1_N | D1 | LVCMOS33 | MGTHRXN0_230 | in |  |  | std_logic | set_property PACKAGE_PIN D1 [get_ports {SC2SP_HS1_N}] | set_property IOSTANDARD LVCMOS33 [get_ports {SC2SP_HS1_N}] | SC2SP_HS1_N_D1 : in std_logic; | SC2SP_HS1_N_D1 : in std_logic; | SC2SP_HS1_N_D1 => SC2SP_HS1_N_D1_top_spb_i, | signal SC2SP_HS1_N_D1_top_spb_i : std_logic := '0';
SP2SC_HS0_P | B6 | LVCMOS33 | MGTHTXP2_230 | in |  |  | std_logic | set_property PACKAGE_PIN B6 [get_ports {SP2SC_HS0_P}] | set_property IOSTANDARD LVCMOS33 [get_ports {SP2SC_HS0_P}] | SP2SC_HS0_P_B6 : in std_logic; | SP2SC_HS0_P_B6 : in std_logic; | SP2SC_HS0_P_B6 => SP2SC_HS0_P_B6_top_spb_i, | signal SP2SC_HS0_P_B6_top_spb_i : std_logic := '0';
SP2SC_HS0_N | B5 | LVCMOS33 | MGTHTXN2_230 | in |  |  | std_logic | set_property PACKAGE_PIN B5 [get_ports {SP2SC_HS0_N}] | set_property IOSTANDARD LVCMOS33 [get_ports {SP2SC_HS0_N}] | SP2SC_HS0_N_B5 : in std_logic; | SP2SC_HS0_N_B5 : in std_logic; | SP2SC_HS0_N_B5 => SP2SC_HS0_N_B5_top_spb_i, | signal SP2SC_HS0_N_B5_top_spb_i : std_logic := '0';
SC2SP_HS0_P | B2 | LVCMOS33 | MGTHRXP2_230 | in |  |  | std_logic | set_property PACKAGE_PIN B2 [get_ports {SC2SP_HS0_P}] | set_property IOSTANDARD LVCMOS33 [get_ports {SC2SP_HS0_P}] | SC2SP_HS0_P_B2 : in std_logic; | SC2SP_HS0_P_B2 : in std_logic; | SC2SP_HS0_P_B2 => SC2SP_HS0_P_B2_top_spb_i, | signal SC2SP_HS0_P_B2_top_spb_i : std_logic := '0';
SC2SP_HS0_N | B1 | LVCMOS33 | MGTHRXN2_230 | in |  |  | std_logic | set_property PACKAGE_PIN B1 [get_ports {SC2SP_HS0_N}] | set_property IOSTANDARD LVCMOS33 [get_ports {SC2SP_HS0_N}] | SC2SP_HS0_N_B1 : in std_logic; | SC2SP_HS0_N_B1 : in std_logic; | SC2SP_HS0_N_B1 => SC2SP_HS0_N_B1_top_spb_i, | signal SC2SP_HS0_N_B1_top_spb_i : std_logic := '0';
AH_DRCLK_N | E27 | LVCMOS33 | MGTREFCLK1P_130 | in |  |  | std_logic | set_property PACKAGE_PIN E27 [get_ports {AH_DRCLK_N}] | set_property IOSTANDARD LVCMOS33 [get_ports {AH_DRCLK_N}] | AH_DRCLK_N_E27 : in std_logic; | AH_DRCLK_N_E27 : in std_logic; | AH_DRCLK_N_E27 => AH_DRCLK_N_E27_top_spb_i, | signal AH_DRCLK_N_E27_top_spb_i : std_logic := '0';
AH_DRCLK_P | E28 | LVCMOS33 | MGTREFCLK1N_130 | in |  |  | std_logic | set_property PACKAGE_PIN E28 [get_ports {AH_DRCLK_P}] | set_property IOSTANDARD LVCMOS33 [get_ports {AH_DRCLK_P}] | AH_DRCLK_P_E28 : in std_logic; | AH_DRCLK_P_E28 : in std_logic; | AH_DRCLK_P_E28 => AH_DRCLK_P_E28_top_spb_i, | signal AH_DRCLK_P_E28_top_spb_i : std_logic := '0';
SP2DR_GT_P | A31 | LVCMOS33 | MGTHTXP3_130 | in |  |  | std_logic | set_property PACKAGE_PIN A31 [get_ports {SP2DR_GT_P}] | set_property IOSTANDARD LVCMOS33 [get_ports {SP2DR_GT_P}] | SP2DR_GT_P_A31 : in std_logic; | SP2DR_GT_P_A31 : in std_logic; | SP2DR_GT_P_A31 => SP2DR_GT_P_A31_top_spb_i, | signal SP2DR_GT_P_A31_top_spb_i : std_logic := '0';
SP2DR_GT_N | A32 | LVCMOS33 | MGTHTXN3_130 | in |  |  | std_logic | set_property PACKAGE_PIN A32 [get_ports {SP2DR_GT_N}] | set_property IOSTANDARD LVCMOS33 [get_ports {SP2DR_GT_N}] | SP2DR_GT_N_A32 : in std_logic; | SP2DR_GT_N_A32 : in std_logic; | SP2DR_GT_N_A32 => SP2DR_GT_N_A32_top_spb_i, | signal SP2DR_GT_N_A32_top_spb_i : std_logic := '0';
DR2SP_GT_P | B33 | LVCMOS33 | MGTHRXP3_130 | in |  |  | std_logic | set_property PACKAGE_PIN B33 [get_ports {DR2SP_GT_P}] | set_property IOSTANDARD LVCMOS33 [get_ports {DR2SP_GT_P}] | DR2SP_GT_P_B33 : in std_logic; | DR2SP_GT_P_B33 : in std_logic; | DR2SP_GT_P_B33 => DR2SP_GT_P_B33_top_spb_i, | signal DR2SP_GT_P_B33_top_spb_i : std_logic := '0';
DR2SP_GT_N | B34 | LVCMOS33 | MGTHRXN3_130 | in |  |  | std_logic | set_property PACKAGE_PIN B34 [get_ports {DR2SP_GT_N}] | set_property IOSTANDARD LVCMOS33 [get_ports {DR2SP_GT_N}] | DR2SP_GT_N_B34 : in std_logic; | DR2SP_GT_N_B34 : in std_logic; | DR2SP_GT_N_B34 => DR2SP_GT_N_B34_top_spb_i, | signal DR2SP_GT_N_B34_top_spb_i : std_logic := '0';
[10 empty] | -- | -- | --

## P1
top_p1 |  | top_p1_i
[7 empty] | entity is | component is | :
|  | XCZU15EG-ffvb1156-2-i |  |  |  |  | port ( | port ( | port map ( | -- componet [ ] signal define
P1_LIST | pin | chip_name |  |  |  |  | -- | -- | --
P1_SCLK_P | AK8 | IO_L11P_T1U_N8_GC_64 | in | clk |  | std_logic | P1_SCLK_P_AK8 : in std_logic; | P1_SCLK_P_AK8 : in std_logic; | P1_SCLK_P_AK8 => P1_SCLK_P_AK8_top_p1_i, | signal P1_SCLK_P_AK8_top_p1_i : std_logic := '0';
P1_SCLK_N | AK7 | IO_L11N_T1U_N9_GC_64 | in | clk |  | std_logic | P1_SCLK_N_AK7 : in std_logic; | P1_SCLK_N_AK7 : in std_logic; | P1_SCLK_N_AK7 => P1_SCLK_N_AK7_top_p1_i, | signal P1_SCLK_N_AK7_top_p1_i : std_logic := '0';
[7 empty] | -- | -- | --
P1_PL_SW0 | D21 | IO_L9P_AD3P_47 | in |  |  | std_logic | P1_PL_SW0_D21 : in std_logic; | P1_PL_SW0_D21 : in std_logic; | P1_PL_SW0_D21 => P1_PL_SW0_D21_top_p1_i, | signal P1_PL_SW0_D21_top_p1_i : std_logic := '0';
P1_PL_SW1 | C22 | IO_L9N_AD3N_47 | in |  |  | std_logic | P1_PL_SW1_C22 : in std_logic; | P1_PL_SW1_C22 : in std_logic; | P1_PL_SW1_C22 => P1_PL_SW1_C22_top_p1_i, | signal P1_PL_SW1_C22_top_p1_i : std_logic := '0';
P1_PL_SW2 | C21 | IO_L10P_AD2P_47 | in |  |  | std_logic | P1_PL_SW2_C21 : in std_logic; | P1_PL_SW2_C21 : in std_logic; | P1_PL_SW2_C21 => P1_PL_SW2_C21_top_p1_i, | signal P1_PL_SW2_C21_top_p1_i : std_logic := '0';
P1_PL_SW3 | B21 | IO_L10N_AD2N_47 | in |  |  | std_logic | P1_PL_SW3_B21 : in std_logic; | P1_PL_SW3_B21 : in std_logic; | P1_PL_SW3_B21 => P1_PL_SW3_B21_top_p1_i, | signal P1_PL_SW3_B21_top_p1_i : std_logic := '0';
P1_PL_LED0 | A21 | IO_L11P_AD1P_47 | out |  |  | std_logic | P1_PL_LED0_A21 : out std_logic; | P1_PL_LED0_A21 : out std_logic; | P1_PL_LED0_A21 => P1_PL_LED0_A21_top_p1_i, | signal P1_PL_LED0_A21_top_p1_i : std_logic := '0';
P1_PL_LED1 | A22 | IO_L11N_AD1N_47 | out |  |  | std_logic | P1_PL_LED1_A22 : out std_logic; | P1_PL_LED1_A22 : out std_logic; | P1_PL_LED1_A22 => P1_PL_LED1_A22_top_p1_i, | signal P1_PL_LED1_A22_top_p1_i : std_logic := '0';
P1_PL_LED2 | B20 | IO_L12P_AD0P_47 | out |  |  | std_logic | P1_PL_LED2_B20 : out std_logic; | P1_PL_LED2_B20 : out std_logic; | P1_PL_LED2_B20 => P1_PL_LED2_B20_top_p1_i, | signal P1_PL_LED2_B20_top_p1_i : std_logic := '0';
P1_PL_LED3 | A20 | IO_L12N_AD0N_47 | out |  |  | std_logic | P1_PL_LED3_A20 : out std_logic; | P1_PL_LED3_A20 : out std_logic; | P1_PL_LED3_A20 => P1_PL_LED3_A20_top_p1_i, | signal P1_PL_LED3_A20_top_p1_i : std_logic := '0';
|  | GTH Quad 230 / X1Y12-X1Y15 |  |  |  |  | -- | -- | --
P1_AHCLK_P | B10 | MGTREFCLK1P_230 | in | clk | 1 | std_logic | P1_AHCLK_P_B10 : in std_logic; | P1_AHCLK_P_B10 : in std_logic; | P1_AHCLK_P_B10 => P1_AHCLK_P_B10_top_p1_i, | signal P1_AHCLK_P_B10_top_p1_i : std_logic := '0';
P1_AHCLK_N | B9 | MGTREFCLK1N_230 | in | clk | 1 | std_logic | P1_AHCLK_N_B9 : in std_logic; | P1_AHCLK_N_B9 : in std_logic; | P1_AHCLK_N_B9 => P1_AHCLK_N_B9_top_p1_i, | signal P1_AHCLK_N_B9_top_p1_i : std_logic := '0';
P12P2_P | E4 | MGTHTXP0_230 | out |  | 0 | std_logic | P12P2_P_E4 : out std_logic; | P12P2_P_E4 : out std_logic; | P12P2_P_E4 => P12P2_P_E4_top_p1_i, | signal P12P2_P_E4_top_p1_i : std_logic := '0';
P12P2_N | E3 | MGTHTXN0_230 | out |  | 0 | std_logic | P12P2_N_E3 : out std_logic; | P12P2_N_E3 : out std_logic; | P12P2_N_E3 => P12P2_N_E3_top_p1_i, | signal P12P2_N_E3_top_p1_i : std_logic := '0';
P22P1_P | D2 | MGTHRXP0_230 | in |  | 0 | std_logic | P22P1_P_D2 : in std_logic; | P22P1_P_D2 : in std_logic; | P22P1_P_D2 => P22P1_P_D2_top_p1_i, | signal P22P1_P_D2_top_p1_i : std_logic := '0';
P22P1_N | D1 | MGTHRXN0_230 | in |  | 0 | std_logic | P22P1_N_D1 : in std_logic; | P22P1_N_D1 : in std_logic; | P22P1_N_D1 => P22P1_N_D1_top_p1_i, | signal P22P1_N_D1_top_p1_i : std_logic := '0';
P12AH_P | B6 | MGTHTXP2_230 | out |  | 2 | std_logic | P12AH_P_B6 : out std_logic; | P12AH_P_B6 : out std_logic; | P12AH_P_B6 => P12AH_P_B6_top_p1_i, | signal P12AH_P_B6_top_p1_i : std_logic := '0';
P12AH_N | B5 | MGTHTXN2_230 | out |  | 2 | std_logic | P12AH_N_B5 : out std_logic; | P12AH_N_B5 : out std_logic; | P12AH_N_B5 => P12AH_N_B5_top_p1_i, | signal P12AH_N_B5_top_p1_i : std_logic := '0';
AH2P1_P | B2 | MGTHRXP2_230 | in |  | 2 | std_logic | AH2P1_P_B2 : in std_logic; | AH2P1_P_B2 : in std_logic; | AH2P1_P_B2 => AH2P1_P_B2_top_p1_i, | signal AH2P1_P_B2_top_p1_i : std_logic := '0';
AH2P1_N | B1 | MGTHRXN2_230 | in |  | 2 | std_logic | AH2P1_N_B1 : in std_logic; | AH2P1_N_B1 : in std_logic; | AH2P1_N_B1 => AH2P1_N_B1_top_p1_i, | signal AH2P1_N_B1_top_p1_i : std_logic := '0';
P12BF_P | A8 | MGTHTXP3_230 | out |  | 3 | std_logic | P12BF_P_A8 : out std_logic; | P12BF_P_A8 : out std_logic; | P12BF_P_A8 => P12BF_P_A8_top_p1_i, | signal P12BF_P_A8_top_p1_i : std_logic := '0';
P12BF_N | A7 | MGTHTXN3_230 | out |  | 3 | std_logic | P12BF_N_A7 : out std_logic; | P12BF_N_A7 : out std_logic; | P12BF_N_A7 => P12BF_N_A7_top_p1_i, | signal P12BF_N_A7_top_p1_i : std_logic := '0';
BF2P1_P | A4 | MGTHRXP3_230 | in |  | 3 | std_logic | BF2P1_P_A4 : in std_logic; | BF2P1_P_A4 : in std_logic; | BF2P1_P_A4 => BF2P1_P_A4_top_p1_i, | signal BF2P1_P_A4_top_p1_i : std_logic := '0';
BF2P1_N | A3 | MGTHRXN3_230 | in |  | 3 | std_logic | BF2P1_N_A3 : in std_logic | BF2P1_N_A3 : in std_logic | BF2P1_N_A3 => BF2P1_N_A3_top_p1_i | signal BF2P1_N_A3_top_p1_i : std_logic := '0';
[7 empty] | -- | -- | --
[7 empty] | ); | ); | );
[7 empty] | end entity; | end component;
architecture rtl of top_p1 is
signal xxx : std_logic := '0';
begin
p_yyy : process(Clk)
variable xxx : natural := 0;
begin
if(reset_n='0')then
--
elsif(rising_edge(Clk)) then
--
end if;
end process;
--
end architecture;

## P2
top_p2 |  | top_p2_i
[7 empty] | entity is | component is | :
|  | XCZU15EG-ffvb1156-2-i |  |  |  |  | port ( | port ( | port map ( | -- componet [ ] signal define
P2_LIST | pin | chip_name |  |  |  |  | -- | -- | --
P2_SCLK_P | AK8 | IO_L11P_T1U_N8_GC_64 | in | clk |  | std_logic | P2_SCLK_P_AK8 : in std_logic; | P2_SCLK_P_AK8 : in std_logic; | P2_SCLK_P_AK8 => P2_SCLK_P_AK8_top_p2_i, | signal P2_SCLK_P_AK8_top_p2_i : std_logic := '0';
P2_SCLK_N | AK7 | IO_L11N_T1U_N9_GC_64 | in | clk |  | std_logic | P2_SCLK_N_AK7 : in std_logic; | P2_SCLK_N_AK7 : in std_logic; | P2_SCLK_N_AK7 => P2_SCLK_N_AK7_top_p2_i, | signal P2_SCLK_N_AK7_top_p2_i : std_logic := '0';
[7 empty] | -- | -- | --
P2_PL_SW0 | D21 | IO_L9P_AD3P_47 | in |  |  | std_logic | P2_PL_SW0_D21 : in std_logic; | P2_PL_SW0_D21 : in std_logic; | P2_PL_SW0_D21 => P2_PL_SW0_D21_top_p2_i, | signal P2_PL_SW0_D21_top_p2_i : std_logic := '0';
P2_PL_SW1 | C22 | IO_L9N_AD3N_47 | in |  |  | std_logic | P2_PL_SW1_C22 : in std_logic; | P2_PL_SW1_C22 : in std_logic; | P2_PL_SW1_C22 => P2_PL_SW1_C22_top_p2_i, | signal P2_PL_SW1_C22_top_p2_i : std_logic := '0';
P2_PL_SW2 | C21 | IO_L10P_AD2P_47 | in |  |  | std_logic | P2_PL_SW2_C21 : in std_logic; | P2_PL_SW2_C21 : in std_logic; | P2_PL_SW2_C21 => P2_PL_SW2_C21_top_p2_i, | signal P2_PL_SW2_C21_top_p2_i : std_logic := '0';
P2_PL_SW3 | B21 | IO_L10N_AD2N_47 | in |  |  | std_logic | P2_PL_SW3_B21 : in std_logic; | P2_PL_SW3_B21 : in std_logic; | P2_PL_SW3_B21 => P2_PL_SW3_B21_top_p2_i, | signal P2_PL_SW3_B21_top_p2_i : std_logic := '0';
P2_PL_LED0 | A21 | IO_L11P_AD1P_47 | out |  |  | std_logic | P2_PL_LED0_A21 : out std_logic; | P2_PL_LED0_A21 : out std_logic; | P2_PL_LED0_A21 => P2_PL_LED0_A21_top_p2_i, | signal P2_PL_LED0_A21_top_p2_i : std_logic := '0';
P2_PL_LED1 | A22 | IO_L11N_AD1N_47 | out |  |  | std_logic | P2_PL_LED1_A22 : out std_logic; | P2_PL_LED1_A22 : out std_logic; | P2_PL_LED1_A22 => P2_PL_LED1_A22_top_p2_i, | signal P2_PL_LED1_A22_top_p2_i : std_logic := '0';
P2_PL_LED2 | B20 | IO_L12P_AD0P_47 | out |  |  | std_logic | P2_PL_LED2_B20 : out std_logic; | P2_PL_LED2_B20 : out std_logic; | P2_PL_LED2_B20 => P2_PL_LED2_B20_top_p2_i, | signal P2_PL_LED2_B20_top_p2_i : std_logic := '0';
P2_PL_LED3 | A20 | IO_L12N_AD0N_47 | out |  |  | std_logic | P2_PL_LED3_A20 : out std_logic; | P2_PL_LED3_A20 : out std_logic; | P2_PL_LED3_A20 => P2_PL_LED3_A20_top_p2_i, | signal P2_PL_LED3_A20_top_p2_i : std_logic := '0';
|  | GTH Quad 230 / X1Y12-X1Y15 |  |  |  |  | -- | -- | --
P2_AHCLK_P | B10 | MGTREFCLK1P_230 | in | clk | 1 | std_logic | P2_AHCLK_P_B10 : in std_logic; | P2_AHCLK_P_B10 : in std_logic; | P2_AHCLK_P_B10 => P2_AHCLK_P_B10_top_p2_i, | signal P2_AHCLK_P_B10_top_p2_i : std_logic := '0';
P2_AHCLK_N | B9 | MGTREFCLK1N_230 | in | clk | 1 | std_logic | P2_AHCLK_N_B9 : in std_logic; | P2_AHCLK_N_B9 : in std_logic; | P2_AHCLK_N_B9 => P2_AHCLK_N_B9_top_p2_i, | signal P2_AHCLK_N_B9_top_p2_i : std_logic := '0';
P22BF_P | E4 | MGTHTXP0_230 | out |  | 0 | std_logic | P22BF_P_E4 : out std_logic; | P22BF_P_E4 : out std_logic; | P22BF_P_E4 => P22BF_P_E4_top_p2_i, | signal P22BF_P_E4_top_p2_i : std_logic := '0';
P22BF_N | E3 | MGTHTXN0_230 | out |  | 0 | std_logic | P22BF_N_E3 : out std_logic; | P22BF_N_E3 : out std_logic; | P22BF_N_E3 => P22BF_N_E3_top_p2_i, | signal P22BF_N_E3_top_p2_i : std_logic := '0';
BF2P2_P | D2 | MGTHRXP0_230 | in |  | 0 | std_logic | BF2P2_P_D2 : in std_logic; | BF2P2_P_D2 : in std_logic; | BF2P2_P_D2 => BF2P2_P_D2_top_p2_i, | signal BF2P2_P_D2_top_p2_i : std_logic := '0';
BF2P2_N | D1 | MGTHRXN0_230 | in |  | 0 | std_logic | BF2P2_N_D1 : in std_logic; | BF2P2_N_D1 : in std_logic; | BF2P2_N_D1 => BF2P2_N_D1_top_p2_i, | signal BF2P2_N_D1_top_p2_i : std_logic := '0';
P22AH_P | B6 | MGTHTXP2_230 | out |  | 2 | std_logic | P22AH_P_B6 : out std_logic; | P22AH_P_B6 : out std_logic; | P22AH_P_B6 => P22AH_P_B6_top_p2_i, | signal P22AH_P_B6_top_p2_i : std_logic := '0';
P22AH_N | B5 | MGTHTXN2_230 | out |  | 2 | std_logic | P22AH_N_B5 : out std_logic; | P22AH_N_B5 : out std_logic; | P22AH_N_B5 => P22AH_N_B5_top_p2_i, | signal P22AH_N_B5_top_p2_i : std_logic := '0';
AH2P2_P | B2 | MGTHRXP2_230 | in |  | 2 | std_logic | AH2P2_P_B2 : in std_logic; | AH2P2_P_B2 : in std_logic; | AH2P2_P_B2 => AH2P2_P_B2_top_p2_i, | signal AH2P2_P_B2_top_p2_i : std_logic := '0';
AH2P2_N | B1 | MGTHRXN2_230 | in |  | 2 | std_logic | AH2P2_N_B1 : in std_logic; | AH2P2_N_B1 : in std_logic; | AH2P2_N_B1 => AH2P2_N_B1_top_p2_i, | signal AH2P2_N_B1_top_p2_i : std_logic := '0';
P12P2_P | A8 | MGTHTXP3_230 | out |  | 3 | std_logic | P12P2_P_A8 : out std_logic; | P12P2_P_A8 : out std_logic; | P12P2_P_A8 => P12P2_P_A8_top_p2_i, | signal P12P2_P_A8_top_p2_i : std_logic := '0';
P12P2_N | A7 | MGTHTXN3_230 | out |  | 3 | std_logic | P12P2_N_A7 : out std_logic; | P12P2_N_A7 : out std_logic; | P12P2_N_A7 => P12P2_N_A7_top_p2_i, | signal P12P2_N_A7_top_p2_i : std_logic := '0';
P22P1_P | A4 | MGTHRXP3_230 | in |  | 3 | std_logic | P22P1_P_A4 : in std_logic; | P22P1_P_A4 : in std_logic; | P22P1_P_A4 => P22P1_P_A4_top_p2_i, | signal P22P1_P_A4_top_p2_i : std_logic := '0';
P22P1_N | A3 | MGTHRXN3_230 | in |  | 3 | std_logic | P22P1_N_A3 : in std_logic | P22P1_N_A3 : in std_logic | P22P1_N_A3 => P22P1_N_A3_top_p2_i | signal P22P1_N_A3_top_p2_i : std_logic := '0';
[7 empty] | -- | -- | --
[7 empty] | ); | ); | );
[7 empty] | end entity; | end component;
architecture rtl of top_p2 is
signal xxx : std_logic := '0';
begin
p_yyy : process(Clk)
variable xxx : natural := 0;
begin
if(reset_n='0')then
--
elsif(rising_edge(Clk)) then
--
end if;
end process;
--
end architecture;

## DRM
top_drm |  | top_drm_i
[7 empty] | entity is | component is | :
XCZU6CG-ffvb1156-2-i | XCKU060 | FFVA1156 |  |  |  |  | port ( | port ( | port map ( | -- componet [ ] signal define
DRM_LIST | pin | chip_name |  |  |  |  | -- | -- | --
DR_SCLK_P | AM6 | IO_L14P_T2L_N2_GC_64 | in | clk |  | std_logic | DR_SCLK_P_AM6 : in std_logic; | DR_SCLK_P_AM6 : in std_logic; | DR_SCLK_P_AM6 => DR_SCLK_P_AM6_top_drm_i, | signal DR_SCLK_P_AM6_top_drm_i : std_logic := '0';
DR_SCLK_N | AM5 | IO_L14N_T2L_N3_GC_64 | in | clk |  | std_logic | DR_SCLK_N_AM5 : in std_logic; | DR_SCLK_N_AM5 : in std_logic; | DR_SCLK_N_AM5 => DR_SCLK_N_AM5_top_drm_i, | signal DR_SCLK_N_AM5_top_drm_i : std_logic := '0';
DR_CRST_N | V23 | PS_POR_B | in | reset |  | std_logic | DR_CRST_N_V23 : in std_logic; | DR_CRST_N_V23 : in std_logic; | DR_CRST_N_V23 => DR_CRST_N_V23_top_drm_i, | signal DR_CRST_N_V23_top_drm_i : std_logic := '0';
DR_SRST_N | U23 | PS_SRST_B | in | reset |  | std_logic | DR_SRST_N_U23 : in std_logic; | DR_SRST_N_U23 : in std_logic; | DR_SRST_N_U23 => DR_SRST_N_U23_top_drm_i, | signal DR_SRST_N_U23_top_drm_i : std_logic := '0';
DR_PROG_N | U21 | PS_PROG_B | in | reset |  | std_logic | DR_PROG_N_U21 : in std_logic; | DR_PROG_N_U21 : in std_logic; | DR_PROG_N_U21 => DR_PROG_N_U21_top_drm_i, | signal DR_PROG_N_U21_top_drm_i : std_logic := '0';
DR_PL_SW0 | D21 | IO_L9P_AD3P_47 | in |  |  | std_logic | DR_PL_SW0_D21 : in std_logic; | DR_PL_SW0_D21 : in std_logic; | DR_PL_SW0_D21 => DR_PL_SW0_D21_top_drm_i, | signal DR_PL_SW0_D21_top_drm_i : std_logic := '0';
DR_PL_SW1 | C22 | IO_L9N_AD3N_47 | in |  |  | std_logic | DR_PL_SW1_C22 : in std_logic; | DR_PL_SW1_C22 : in std_logic; | DR_PL_SW1_C22 => DR_PL_SW1_C22_top_drm_i, | signal DR_PL_SW1_C22_top_drm_i : std_logic := '0';
DR_PL_SW2 | C21 | IO_L10P_AD2P_47 | in |  |  | std_logic | DR_PL_SW2_C21 : in std_logic; | DR_PL_SW2_C21 : in std_logic; | DR_PL_SW2_C21 => DR_PL_SW2_C21_top_drm_i, | signal DR_PL_SW2_C21_top_drm_i : std_logic := '0';
DR_PL_SW3 | B21 | IO_L10N_AD2N_47 | in |  |  | std_logic | DR_PL_SW3_B21 : in std_logic; | DR_PL_SW3_B21 : in std_logic; | DR_PL_SW3_B21 => DR_PL_SW3_B21_top_drm_i, | signal DR_PL_SW3_B21_top_drm_i : std_logic := '0';
DR_PL_LED0 | A21 | IO_L11P_AD1P_47 | out |  |  | std_logic | DR_PL_LED0_A21 : out std_logic; | DR_PL_LED0_A21 : out std_logic; | DR_PL_LED0_A21 => DR_PL_LED0_A21_top_drm_i, | signal DR_PL_LED0_A21_top_drm_i : std_logic := '0';
DR_PL_LED1 | A22 | IO_L11N_AD1N_47 | out |  |  | std_logic | DR_PL_LED1_A22 : out std_logic; | DR_PL_LED1_A22 : out std_logic; | DR_PL_LED1_A22 => DR_PL_LED1_A22_top_drm_i, | signal DR_PL_LED1_A22_top_drm_i : std_logic := '0';
DR_PL_LED2 | B20 | IO_L12P_AD0P_47 | out |  |  | std_logic | DR_PL_LED2_B20 : out std_logic; | DR_PL_LED2_B20 : out std_logic; | DR_PL_LED2_B20 => DR_PL_LED2_B20_top_drm_i, | signal DR_PL_LED2_B20_top_drm_i : std_logic := '0';
DR_PL_LED3 | A20 | IO_L12N_AD0N_47 | out |  |  | std_logic | DR_PL_LED3_A20 : out std_logic; | DR_PL_LED3_A20 : out std_logic; | DR_PL_LED3_A20 => DR_PL_LED3_A20_top_drm_i, | signal DR_PL_LED3_A20_top_drm_i : std_logic := '0';
GTH Quad 228 / X1Y4-X1Y7
DR_AHCLK_P | L8 | MGTREFCLK0P_228 | in | clk | 0 | std_logic | DR_AHCLK_P_L8 : in std_logic; | DR_AHCLK_P_L8 : in std_logic; | DR_AHCLK_P_L8 => DR_AHCLK_P_L8_top_drm_i, | signal DR_AHCLK_P_L8_top_drm_i : std_logic := '0';
DR_AHCLK_N | L7 | MGTREFCLK0N_228 | in | clk | 0 | std_logic | DR_AHCLK_N_L7 : in std_logic; | DR_AHCLK_N_L7 : in std_logic; | DR_AHCLK_N_L7 => DR_AHCLK_N_L7_top_drm_i, | signal DR_AHCLK_N_L7_top_drm_i : std_logic := '0';
DR2SP_GT_P | R4 | MGTHTXP0_228 | out |  | 0 | std_logic | DR2SP_GT_P_R4 : out std_logic; | DR2SP_GT_P_R4 : out std_logic; | DR2SP_GT_P_R4 => DR2SP_GT_P_R4_top_drm_i, | signal DR2SP_GT_P_R4_top_drm_i : std_logic := '0';
DR2SP_GT_N | R3 | MGTHTXN0_228 | out |  | 0 | std_logic | DR2SP_GT_N_R3 : out std_logic; | DR2SP_GT_N_R3 : out std_logic; | DR2SP_GT_N_R3 => DR2SP_GT_N_R3_top_drm_i, | signal DR2SP_GT_N_R3_top_drm_i : std_logic := '0';
SP2DR_GT_P | T2 | MGTHRXP0_228 | in |  | 0 | std_logic | SP2DR_GT_P_T2 : in std_logic; | SP2DR_GT_P_T2 : in std_logic; | SP2DR_GT_P_T2 => SP2DR_GT_P_T2_top_drm_i, | signal SP2DR_GT_P_T2_top_drm_i : std_logic := '0';
SP2DR_GT_N | T1 | MGTHRXN0_228 | in |  | 0 | std_logic | SP2DR_GT_N_T1 : in std_logic; | SP2DR_GT_N_T1 : in std_logic; | SP2DR_GT_N_T1 => SP2DR_GT_N_T1_top_drm_i, | signal SP2DR_GT_N_T1_top_drm_i : std_logic := '0';
[7 empty] | -- | -- | --
[7 empty] | ); | ); | );
[7 empty] | end entity; | end component;
architecture rtl of top_drm is
signal xxx : std_logic := '0';
begin
p_yyy : process(Clk)
variable xxx : natural := 0;
begin
if(reset_n='0')then
--
elsif(rising_edge(Clk)) then
--
end if;
end process;
--
end architecture;

## BS_UART_ATX_EXT
-- //=============================================================================
-- //=============================================================================
-- //=============================================================================
library ieee;
use ieee.std_logic_1164.all;
use ieee.numeric_std.all;
use ieee.math_real.all;
use ieee.std_logic_unsigned.all;
--
bs_uart_atx_ext |  | bs_uart_atx_ext_1 | entity bs_uart_atx_ext is | component bs_uart_atx_ext is | bs_uart_atx_ext_1 : bs_uart_atx_ext
|  |  | generic ( | generic ( | generic map (
ADDRESS_MAX | natural | 100 | ADDRESS_MAX : natural := 100; | ADDRESS_MAX : natural := 100; | ADDRESS_MAX => 100,
ADDRESS_WIDTH | natural | 7 | ADDRESS_WIDTH : natural := 7; | ADDRESS_WIDTH : natural := 7; | ADDRESS_WIDTH => 7,
DATA_WIDTH | natural | 8 | DATA_WIDTH : natural := 8 | DATA_WIDTH : natural := 8 | DATA_WIDTH => 8
|  |  | ); | ); | )
|  |  | port ( | port ( | port map ( | -- componet [ bs_uart_atx_ext_1 ] signal define
|  |  | -- | -- | --
m_axis_bs_uart_atx_tvalid | out | std_logic | m_axis_bs_uart_atx_tvalid : out std_logic; | m_axis_bs_uart_atx_tvalid : out std_logic; | m_axis_bs_uart_atx_tvalid => m_axis_bs_uart_atx_tvalid_bs_uart_atx_ext_1, | signal m_axis_bs_uart_atx_tvalid_bs_uart_atx_ext_1 : std_logic := '0';
m_axis_bs_uart_atx_tready | in | std_logic | m_axis_bs_uart_atx_tready : in std_logic; | m_axis_bs_uart_atx_tready : in std_logic; | m_axis_bs_uart_atx_tready => m_axis_bs_uart_atx_tready_bs_uart_atx_ext_1, | signal m_axis_bs_uart_atx_tready_bs_uart_atx_ext_1 : std_logic := '0';
m_axis_bs_uart_atx_tlast | out | std_logic | m_axis_bs_uart_atx_tlast : out std_logic; | m_axis_bs_uart_atx_tlast : out std_logic; | m_axis_bs_uart_atx_tlast => m_axis_bs_uart_atx_tlast_bs_uart_atx_ext_1, | signal m_axis_bs_uart_atx_tlast_bs_uart_atx_ext_1 : std_logic := '0';
m_axis_bs_uart_atx_tkeep | out | std_logic_vector(DATA_WIDTH/8-1 downto 0) | m_axis_bs_uart_atx_tkeep : out std_logic_vector(DATA_WIDTH/8-1 downto 0); | m_axis_bs_uart_atx_tkeep : out std_logic_vector(DATA_WIDTH/8-1 downto 0); | m_axis_bs_uart_atx_tkeep => m_axis_bs_uart_atx_tkeep_bs_uart_atx_ext_1, | signal m_axis_bs_uart_atx_tkeep_bs_uart_atx_ext_1 : std_logic_vector(DATA_WIDTH/8-1 downto 0) := (others => '0');
m_axis_bs_uart_atx_tdata | out | std_logic_vector(DATA_WIDTH-1 downto 0) | m_axis_bs_uart_atx_tdata : out std_logic_vector(DATA_WIDTH-1 downto 0); | m_axis_bs_uart_atx_tdata : out std_logic_vector(DATA_WIDTH-1 downto 0); | m_axis_bs_uart_atx_tdata => m_axis_bs_uart_atx_tdata_bs_uart_atx_ext_1, | signal m_axis_bs_uart_atx_tdata_bs_uart_atx_ext_1 : std_logic_vector(DATA_WIDTH-1 downto 0) := (others => '0');
--
s_rd_bs_uart_atx_tstart | in | std_logic | s_rd_bs_uart_atx_tstart : in std_logic; | s_rd_bs_uart_atx_tstart : in std_logic; | s_rd_bs_uart_atx_tstart => s_rd_bs_uart_atx_tstart_bs_uart_atx_ext_1, | signal s_rd_bs_uart_atx_tstart_bs_uart_atx_ext_1 : std_logic := '0';
m_rd_bs_uart_atx_taddr | out | std_logic_vector(ADDRESS_WIDTH - 1 downto 0) | m_rd_bs_uart_atx_taddr : out std_logic_vector(ADDRESS_WIDTH - 1 downto 0); | m_rd_bs_uart_atx_taddr : out std_logic_vector(ADDRESS_WIDTH - 1 downto 0); | m_rd_bs_uart_atx_taddr => m_rd_bs_uart_atx_taddr_bs_uart_atx_ext_1, | signal m_rd_bs_uart_atx_taddr_bs_uart_atx_ext_1 : std_logic_vector(ADDRESS_WIDTH - 1 downto 0) := (others => '0');
m_rd_bs_uart_atx_tdata | in | std_logic_vector(DATA_WIDTH-1 downto 0) | m_rd_bs_uart_atx_tdata : in std_logic_vector(DATA_WIDTH-1 downto 0); | m_rd_bs_uart_atx_tdata : in std_logic_vector(DATA_WIDTH-1 downto 0); | m_rd_bs_uart_atx_tdata => m_rd_bs_uart_atx_tdata_bs_uart_atx_ext_1, | signal m_rd_bs_uart_atx_tdata_bs_uart_atx_ext_1 : std_logic_vector(DATA_WIDTH-1 downto 0) := (others => '0');
--
reset_n | in | std_logic | reset_n : in std_logic; | reset_n : in std_logic; | reset_n => reset_n_bs_uart_atx_ext_1, | signal reset_n_bs_uart_atx_ext_1 : std_logic := '0';
Clk | in | std_logic | Clk : in std_logic | Clk : in std_logic | Clk => Clk_bs_uart_atx_ext_1 | signal Clk_bs_uart_atx_ext_1 : std_logic := '0';
|  |  | -- | -- | --
|  |  | ); | ); | );
|  |  | end entity; | end component;
--
architecture rtl of bs_uart_atx_ext is
--
signal rd_tstart : std_logic;
signal rd_tstart_i : std_logic;
signal rd_tenable : std_logic := '0';
signal rd_tvalid : std_logic;
signal rd_tready : std_logic;
signal rd_tlast : std_logic;
signal rd_taddr : std_logic_vector(ADDRESS_WIDTH - 1 downto 0);
signal rd_tdata_o : std_logic_vector(DATA_WIDTH - 1 downto 0);
signal rd_tdata_i : std_logic_vector(DATA_WIDTH - 1 downto 0);
signal rd_tdata_i_i : std_logic_vector(DATA_WIDTH - 1 downto 0);
signal q_sel_pre : std_logic := '0';
signal q_latch : std_logic := '0';
--
signal tstart_i : std_logic := '0';
--
begin
--
rd_tstart <= s_rd_bs_uart_atx_tstart;
--
m_axis_bs_uart_atx_tvalid <= rd_tvalid;
rd_tready <= m_axis_bs_uart_atx_tready;
m_axis_bs_uart_atx_tlast <= rd_tlast;
m_axis_bs_uart_atx_tdata <= rd_tdata_o;
--
m_rd_bs_uart_atx_taddr <= rd_taddr;
rd_tdata_i <= m_rd_bs_uart_atx_tdata;
--
p_wr : process (Clk)
begin
--
if (q_sel_pre = '1') and (rd_tready = '1') then
rd_tdata_o <= rd_tdata_i_i;
else
rd_tdata_o <= rd_tdata_i;
end if;
--
if (reset_n = '0') then
rd_tenable <= '0';
rd_tvalid <= '0';
rd_tlast <= '0';
rd_taddr <= (others => '0');
elsif (rising_edge(Clk)) then
rd_tstart_i <= rd_tstart;
if (rd_tstart_i = '1') and (rd_tenable = '0') then
rd_tenable <= '1';
rd_taddr <= (others => '0');
end if;
--
if (rd_tenable = '1') and (rd_tvalid = '0') then
rd_tvalid <= '1';
end if;
--
if (rd_tenable = '1') and (rd_tvalid = '0') and (rd_tready = '1') then
q_sel_pre <= '1';
elsif (rd_tvalid = '1') and (rd_tready = '0') then
q_sel_pre <= '1';
else
q_sel_pre <= '0';
end if;
--
if (rd_tvalid = '0') then
q_latch <= '1';
elsif (rd_tvalid = '1') and (rd_tready = '1') then
q_latch <= '1';
else
q_latch <= '0';
end if;
--
if (rd_tenable = '1') and (rd_tvalid = '0') then
rd_taddr <= rd_taddr + '1';
elsif (rd_tvalid = '1') and (rd_tready = '1') then
rd_taddr <= rd_taddr + '1';
end if;
--
if (q_latch = '1') then
rd_tdata_i_i <= rd_tdata_i;
end if;
--
if (rd_taddr = ADDRESS_MAX - 1) then
rd_tlast <= '1';
rd_tenable <= '0';
end if;
--
if (rd_tlast = '1') and (rd_tready = '1') then
rd_tlast <= '0';
rd_tvalid <= '0';
end if;
--
end if;
end process;
--
end architecture;
-- //=============================================================================
-- //=============================================================================
-- //=============================================================================
rd_tlast <= '0';
rd_tvalid <= '0';
end if;
--
end if;
end process;
--
--
bs_sync_gen_0 : bs_sync_gen
port map
(
--
Clk => Clk,
Clk_sync => Clk,
user_in => reset_n,
user_sync_out => reset_n_i
--
);
--
bs_sync_gen_1 : bs_sync_gen
port map
(
--
Clk => Clk,
Clk_sync => Clk,
user_in => m_rd_bs_atx_tstart,
user_sync_out => rd_tstart
--
);
end architecture;
-- //=============================================================================
-- //=============================================================================
-- //=============================================================================

## BS_UART_IRAM
-- //=============================================================================
-- //=============================================================================
-- //=============================================================================
library ieee;
use ieee.std_logic_1164.all;
use ieee.numeric_std.all;
use ieee.math_real.all;
use ieee.std_logic_unsigned.all;
--
bs_uart_iram |  | bs_uart_iram_i | entity bs_uart_iram is | component bs_uart_iram is | bs_uart_iram_i : bs_uart_iram
|  |  | generic ( | generic ( | generic map (
ADDRESS_MAX | natural | 100 | ADDRESS_MAX : natural := 100; | ADDRESS_MAX : natural := 100; | ADDRESS_MAX => 100,
ADDRESS_WIDTH | natural | 8 | ADDRESS_WIDTH : natural := 8; | ADDRESS_WIDTH : natural := 8; | ADDRESS_WIDTH => 8,
DATA_WIDTH | natural | 8 | DATA_WIDTH : natural := 8 | DATA_WIDTH : natural := 8 | DATA_WIDTH => 8
|  |  | ); | ); | )
|  |  | port ( | port ( | port map ( | -- componet [ bs_uart_iram_i ] signal define
|  |  | -- | -- | --
s_axis_bs_uart_ram_tvalid | in | std_logic | s_axis_bs_uart_ram_tvalid : in std_logic; | s_axis_bs_uart_ram_tvalid : in std_logic; | s_axis_bs_uart_ram_tvalid => s_axis_bs_uart_ram_tvalid_bs_uart_iram_i, | signal s_axis_bs_uart_ram_tvalid_bs_uart_iram_i : std_logic := '0';
s_axis_bs_uart_ram_tlast | in | std_logic | s_axis_bs_uart_ram_tlast : in std_logic; | s_axis_bs_uart_ram_tlast : in std_logic; | s_axis_bs_uart_ram_tlast => s_axis_bs_uart_ram_tlast_bs_uart_iram_i, | signal s_axis_bs_uart_ram_tlast_bs_uart_iram_i : std_logic := '0';
s_axis_bs_uart_ram_tkeep | in | std_logic_vector(DATA_WIDTH/8 - 1 downto 0) | s_axis_bs_uart_ram_tkeep : in std_logic_vector(DATA_WIDTH/8 - 1 downto 0); | s_axis_bs_uart_ram_tkeep : in std_logic_vector(DATA_WIDTH/8 - 1 downto 0); | s_axis_bs_uart_ram_tkeep => s_axis_bs_uart_ram_tkeep_bs_uart_iram_i, | signal s_axis_bs_uart_ram_tkeep_bs_uart_iram_i : std_logic_vector(DATA_WIDTH/8 - 1 downto 0) := (others => '0');
s_axis_bs_uart_ram_tdata | in | std_logic_vector(DATA_WIDTH - 1 downto 0) | s_axis_bs_uart_ram_tdata : in std_logic_vector(DATA_WIDTH - 1 downto 0); | s_axis_bs_uart_ram_tdata : in std_logic_vector(DATA_WIDTH - 1 downto 0); | s_axis_bs_uart_ram_tdata => s_axis_bs_uart_ram_tdata_bs_uart_iram_i, | signal s_axis_bs_uart_ram_tdata_bs_uart_iram_i : std_logic_vector(DATA_WIDTH - 1 downto 0) := (others => '0');
--
m_rd_bs_uart_ram_tnext | out | std_logic | m_rd_bs_uart_ram_tnext : out std_logic; | m_rd_bs_uart_ram_tnext : out std_logic; | m_rd_bs_uart_ram_tnext => m_rd_bs_uart_ram_tnext_bs_uart_iram_i, | signal m_rd_bs_uart_ram_tnext_bs_uart_iram_i : std_logic := '0';
s_rd_bs_uart_ram_taddr | in | std_logic_vector(ADDRESS_WIDTH - 1 downto 0) | s_rd_bs_uart_ram_taddr : in std_logic_vector(ADDRESS_WIDTH - 1 downto 0); | s_rd_bs_uart_ram_taddr : in std_logic_vector(ADDRESS_WIDTH - 1 downto 0); | s_rd_bs_uart_ram_taddr => s_rd_bs_uart_ram_taddr_bs_uart_iram_i, | signal s_rd_bs_uart_ram_taddr_bs_uart_iram_i : std_logic_vector(ADDRESS_WIDTH - 1 downto 0) := (others => '0');
s_rd_bs_uart_ram_tdata | out | std_logic_vector(DATA_WIDTH - 1 downto 0) | s_rd_bs_uart_ram_tdata : out std_logic_vector(DATA_WIDTH - 1 downto 0); | s_rd_bs_uart_ram_tdata : out std_logic_vector(DATA_WIDTH - 1 downto 0); | s_rd_bs_uart_ram_tdata => s_rd_bs_uart_ram_tdata_bs_uart_iram_i, | signal s_rd_bs_uart_ram_tdata_bs_uart_iram_i : std_logic_vector(DATA_WIDTH - 1 downto 0) := (others => '0');
--
reset_n | in | std_logic | reset_n : in std_logic; | reset_n : in std_logic; | reset_n => reset_n_bs_uart_iram_i, | signal reset_n_bs_uart_iram_i : std_logic := '0';
Clk_rd | in | std_logic | Clk_rd : in std_logic; | Clk_rd : in std_logic; | Clk_rd => Clk_rd_bs_uart_iram_i, | signal Clk_rd_bs_uart_iram_i : std_logic := '0';
Clk | in | std_logic | Clk : in std_logic | Clk : in std_logic | Clk => Clk_bs_uart_iram_i | signal Clk_bs_uart_iram_i : std_logic := '0';
|  |  | -- | -- | --
|  |  | ); | ); | );
|  |  | end entity; | end component;
architecture rtl of bs_uart_iram is
--
component bs_sync_gen is
port (
--
Clk : in std_logic;
Clk_sync : in std_logic;
user_in : in std_logic;
user_sync_out : out std_logic
--
);
end component;
--
component bs_expansion is
generic (
expansion_max : natural := 2
);
port (
--
Clk : in std_logic;
reset_n : in std_logic;
tlast_in : in std_logic;
tlast_out : out std_logic
--
);
end component;
--
-- ram or rom
constant DPRAM_ADDRESS_WIDTH : natural := ADDRESS_WIDTH + 1; -- 256 * 2 = double buffer
type ram_type is array (0 to (2 ** DPRAM_ADDRESS_WIDTH) - 1) of std_logic_vector(7 downto 0);
signal RAM : ram_type := (others => (others => '0'));
attribute ram_style : string;
attribute ram_style of RAM : signal is "block";
signal wr_taddr_i : std_logic_vector(DPRAM_ADDRESS_WIDTH - 2 downto 0);
signal wr_taddr_high : std_logic;
signal wr_taddr_high_i : std_logic;
signal rd_taddr_high : std_logic;
signal s_axis_bs_uart_ram_tlast_i : std_logic := '0';
signal s_axis_bs_uart_ram_tlast_i_i : std_logic := '0';
-- signal
begin
m_rd_bs_uart_ram_tnext <= s_axis_bs_uart_ram_tlast_i_i;
p_wr : process (Clk, reset_n)
begin
if (reset_n = '0') then
wr_taddr_i <= (others => '0');
wr_taddr_high <= '0';
elsif (rising_edge(Clk)) then
if (s_axis_bs_uart_ram_tvalid = '1') then
RAM(conv_integer(wr_taddr_high & wr_taddr_i)) <= s_axis_bs_uart_ram_tdata;
wr_taddr_i <= wr_taddr_i + '1';
elsif (s_axis_bs_uart_ram_tlast = '1') then
wr_taddr_i <= (others => '0');
wr_taddr_high <= not wr_taddr_high;
end if;
end if;
end process;
p_rd : process (Clk_rd)
begin
rd_taddr_high <= not wr_taddr_high_i;
if (rising_edge(Clk_rd)) then
s_rd_bs_uart_ram_tdata <= RAM(conv_integer(rd_taddr_high & s_rd_bs_uart_ram_taddr)) after 1 ns;
end if;
end process;
bs_expansion_i : bs_expansion
generic map
(
expansion_max => 2
)
port map
(
--
Clk => Clk,
reset_n => reset_n,
tlast_in => s_axis_bs_uart_ram_tlast,
tlast_out => s_axis_bs_uart_ram_tlast_i
--
);
--
bs_sync_gen_0 : bs_sync_gen
port map
(
--
Clk => Clk,
Clk_sync => Clk_rd,
user_in => s_axis_bs_uart_ram_tlast_i,
user_sync_out => s_axis_bs_uart_ram_tlast_i_i
--
);
--
bs_sync_gen_1 : bs_sync_gen
port map
(
--
Clk => Clk,
Clk_sync => Clk_rd,
user_in => wr_taddr_high,
user_sync_out => wr_taddr_high_i
--
);
end architecture;
-- //=============================================================================
-- //=============================================================================
-- //=============================================================================

## BS_UART_APB_RW
-- //=============================================================================
-- //=============================================================================
-- //=============================================================================
library ieee;
use ieee.std_logic_1164.all;
use ieee.numeric_std.all;
use ieee.math_real.all;
use ieee.std_logic_unsigned.all;
--
bs_uart_apb_rw |  | bs_uart_apb_rw_i | entity bs_uart_apb_rw is | component bs_uart_apb_rw is | bs_uart_apb_rw_i : bs_uart_apb_rw
|  |  | generic ( | generic ( | generic map (
APB_SLAVE | natural | 2 | APB_SLAVE : natural := 2; | APB_SLAVE : natural := 2; | APB_SLAVE => 2,
ADDRESS_MAX | natural | 100 | ADDRESS_MAX : natural := 100 | ADDRESS_MAX : natural := 100 | ADDRESS_MAX => 100
|  |  | ); | ); | )
|  |  | port ( | port ( | port map ( | -- componet [ bs_uart_apb_rw_i ] signal define
|  |  | -- | -- | --
s_apb_pstart | in | std_logic | s_apb_pstart : in std_logic; | s_apb_pstart : in std_logic; | s_apb_pstart => s_apb_pstart_bs_uart_apb_rw_i, | signal s_apb_pstart_bs_uart_apb_rw_i : std_logic := '0';
|  |  | -- | -- | --
s_apb_paddr | out | std_logic_vector(31 downto 0) | s_apb_paddr : out std_logic_vector(31 downto 0); | s_apb_paddr : out std_logic_vector(31 downto 0); | s_apb_paddr => s_apb_paddr_bs_uart_apb_rw_i, | signal s_apb_paddr_bs_uart_apb_rw_i : std_logic_vector(31 downto 0) := (others => '0');
s_apb_psel | out | std_logic_vector(APB_SLAVE-1 downto 0) | s_apb_psel : out std_logic_vector(APB_SLAVE-1 downto 0); | s_apb_psel : out std_logic_vector(APB_SLAVE-1 downto 0); | s_apb_psel => s_apb_psel_bs_uart_apb_rw_i, | signal s_apb_psel_bs_uart_apb_rw_i : std_logic_vector(APB_SLAVE-1 downto 0) := (others => '0');
s_apb_penable | out | std_logic | s_apb_penable : out std_logic; | s_apb_penable : out std_logic; | s_apb_penable => s_apb_penable_bs_uart_apb_rw_i, | signal s_apb_penable_bs_uart_apb_rw_i : std_logic := '0';
s_apb_pwrite | out | std_logic | s_apb_pwrite : out std_logic; | s_apb_pwrite : out std_logic; | s_apb_pwrite => s_apb_pwrite_bs_uart_apb_rw_i, | signal s_apb_pwrite_bs_uart_apb_rw_i : std_logic := '0';
s_apb_pwdata | out | std_logic_vector(31 downto 0) | s_apb_pwdata : out std_logic_vector(31 downto 0); | s_apb_pwdata : out std_logic_vector(31 downto 0); | s_apb_pwdata => s_apb_pwdata_bs_uart_apb_rw_i, | signal s_apb_pwdata_bs_uart_apb_rw_i : std_logic_vector(31 downto 0) := (others => '0');
s_apb_pready | in | std_logic_vector(APB_SLAVE-1 downto 0) | s_apb_pready : in std_logic_vector(APB_SLAVE-1 downto 0); | s_apb_pready : in std_logic_vector(APB_SLAVE-1 downto 0); | s_apb_pready => s_apb_pready_bs_uart_apb_rw_i, | signal s_apb_pready_bs_uart_apb_rw_i : std_logic_vector(APB_SLAVE-1 downto 0) := (others => '0');
s_apb_prdata | in | std_logic_vector(31 downto 0) | s_apb_prdata : in std_logic_vector(31 downto 0); | s_apb_prdata : in std_logic_vector(31 downto 0); | s_apb_prdata => s_apb_prdata_bs_uart_apb_rw_i, | signal s_apb_prdata_bs_uart_apb_rw_i : std_logic_vector(31 downto 0) := (others => '0');
s_apb_pslverr | in | std_logic_vector(APB_SLAVE-1 downto 0) | s_apb_pslverr : in std_logic_vector(APB_SLAVE-1 downto 0); | s_apb_pslverr : in std_logic_vector(APB_SLAVE-1 downto 0); | s_apb_pslverr => s_apb_pslverr_bs_uart_apb_rw_i, | signal s_apb_pslverr_bs_uart_apb_rw_i : std_logic_vector(APB_SLAVE-1 downto 0) := (others => '0');
s_axi_aresetn | in | std_logic | s_axi_aresetn : in std_logic; | s_axi_aresetn : in std_logic; | s_axi_aresetn => s_axi_aresetn_bs_uart_apb_rw_i, | signal s_axi_aresetn_bs_uart_apb_rw_i : std_logic := '0';
s_axi_aclk | in | std_logic | s_axi_aclk : in std_logic | s_axi_aclk : in std_logic | s_axi_aclk => s_axi_aclk_bs_uart_apb_rw_i | signal s_axi_aclk_bs_uart_apb_rw_i : std_logic := '0';
|  |  | -- | -- | --
|  |  | ); | ); | );
|  |  | end entity; | end component;
architecture rtl of bs_uart_apb_rw is
--
signal s_apb_pstart_i : std_logic := '0';
signal s_apb_pstart_i_i : std_logic := '0';
signal tread : std_logic := '0';
signal t_psel : std_logic_vector(APB_SLAVE - 1 downto 0) := (others => '0');
signal t_penable : std_logic := '0';
signal t_pwrite : std_logic := '0';
signal t_pready : std_logic_vector(APB_SLAVE - 1 downto 0) := (others => '0');
signal t_paddr : std_logic_vector(5 downto 0) := (others => '0');
signal t_pwdata : std_logic_vector(31 downto 0) := (others => '0');
signal t_prdata : std_logic_vector(31 downto 0) := (others => '0');
--
begin
--
s_apb_psel <= t_psel;
s_apb_penable <= t_penable;
s_apb_pwrite <= t_pwrite;
s_apb_paddr <= X"000000" & "00" & t_paddr(5 downto 0);
s_apb_pwdata <= t_pwdata;
t_prdata <= s_apb_prdata;
t_pready <= s_apb_pready;
--
process (s_axi_aclk)
begin
if (s_axi_aresetn = '0') then
tread <= '0';
t_psel <= (others => '0');
t_penable <= '0';
t_pwrite <= '0';
t_paddr <= (others => '0');
elsif rising_edge(s_axi_aclk) then
s_apb_pstart_i <= s_apb_pstart;
s_apb_pstart_i_i <= s_apb_pstart_i;
if (s_apb_pstart_i_i = '1') and (s_apb_pstart_i = '0') then
t_paddr <= (others => '0');
t_psel <= "11";
t_penable <= '0';
t_pwrite <= '0';
end if;
if (t_psel = "11") and (t_pready(0) = '0') and (tread = '0') then
t_penable <= '1';
t_pwrite <= '0';
tread <= '1';
end if;
if (t_psel = "11") and (t_pready(0) = '1') and (t_penable = '1') and (t_pwrite = '0') and (tread = '1') then
t_pwdata <= t_prdata;
t_penable <= '0';
end if;
if (t_psel = "11") and (t_pready(1) = '0') and (t_penable = '0') and (tread = '1') then
t_penable <= '1';
t_pwrite <= '1';
end if;
if (t_psel = "11") and (t_pready(1) = '1') and (t_penable = '1') and (t_pwrite = '1') and (tread = '1') then
t_penable <= '0';
t_pwrite <= '0';
tread <= '0';
if (t_paddr = (ADDRESS_MAX / 4) - 1) then
t_psel <= "00";
end if;
t_paddr <= t_paddr + 1;
end if;
end if;
end process;
--
end architecture;
-- //=============================================================================
-- //=============================================================================
-- //=============================================================================
(
expansion_max => 2
)
port map
(
--
Clk => Clk,
reset_n => reset_n,
tlast_in => s_axis_bs_uart_ram_tx_32_tlast,
tlast_out => s_axis_bs_uart_ram_tx_32_tlast_i
--
);
--
bs_sync_gen_0 : bs_sync_gen
port map
(
--
Clk => Clk,
Clk_sync => Clk_rd,
user_in => s_axis_bs_uart_ram_tx_32_tlast_i,
user_sync_out => s_axis_bs_uart_ram_tx_32_tlast_i_i
--
);
--
bs_sync_gen_1 : bs_sync_gen
port map
(
--
Clk => Clk,
Clk_sync => Clk_rd,
user_in => wr_taddr_high,
user_sync_out => wr_taddr_high_i
--
);
end architecture;
-- //=============================================================================
-- //=============================================================================
-- //=============================================================================

## BS_UART_RAM_TX_32
-- //=============================================================================
-- //=============================================================================
-- //=============================================================================
library ieee;
use ieee.std_logic_1164.all;
use ieee.numeric_std.all;
use ieee.math_real.all;
use ieee.std_logic_unsigned.all;
--
bs_uart_ram_tx_32 |  | bs_uart_ram_tx_32_i | entity bs_uart_ram_tx_32 is | component bs_uart_ram_tx_32 is | bs_uart_ram_tx_32_i : bs_uart_ram_tx_32
|  |  | generic ( | generic ( | generic map (
ADDRESS_MAX | natural | 100 | ADDRESS_MAX : natural := 100 | ADDRESS_MAX : natural := 100 | ADDRESS_MAX => 100
|  |  | ); | ); | )
|  |  | port ( | port ( | port map ( | -- componet [ bs_uart_ram_tx_32_i ] signal define
|  |  | -- | -- | --
s_axis_bs_uart_ram_tx_32_tvalid | in | std_logic | s_axis_bs_uart_ram_tx_32_tvalid : in std_logic; | s_axis_bs_uart_ram_tx_32_tvalid : in std_logic; | s_axis_bs_uart_ram_tx_32_tvalid => s_axis_bs_uart_ram_tx_32_tvalid_bs_uart_ram_tx_32_i, | signal s_axis_bs_uart_ram_tx_32_tvalid_bs_uart_ram_tx_32_i : std_logic := '0';
s_axis_bs_uart_ram_tx_32_tlast | in | std_logic | s_axis_bs_uart_ram_tx_32_tlast : in std_logic; | s_axis_bs_uart_ram_tx_32_tlast : in std_logic; | s_axis_bs_uart_ram_tx_32_tlast => s_axis_bs_uart_ram_tx_32_tlast_bs_uart_ram_tx_32_i, | signal s_axis_bs_uart_ram_tx_32_tlast_bs_uart_ram_tx_32_i : std_logic := '0';
s_axis_bs_uart_ram_tx_32_tkeep | in | std_logic_vector(3 downto 0) | s_axis_bs_uart_ram_tx_32_tkeep : in std_logic_vector(3 downto 0); | s_axis_bs_uart_ram_tx_32_tkeep : in std_logic_vector(3 downto 0); | s_axis_bs_uart_ram_tx_32_tkeep => s_axis_bs_uart_ram_tx_32_tkeep_bs_uart_ram_tx_32_i, | signal s_axis_bs_uart_ram_tx_32_tkeep_bs_uart_ram_tx_32_i : std_logic_vector(3 downto 0) := (others => '0');
s_axis_bs_uart_ram_tx_32_tdata | in | std_logic_vector(31 downto 0) | s_axis_bs_uart_ram_tx_32_tdata : in std_logic_vector(31 downto 0); | s_axis_bs_uart_ram_tx_32_tdata : in std_logic_vector(31 downto 0); | s_axis_bs_uart_ram_tx_32_tdata => s_axis_bs_uart_ram_tx_32_tdata_bs_uart_ram_tx_32_i, | signal s_axis_bs_uart_ram_tx_32_tdata_bs_uart_ram_tx_32_i : std_logic_vector(31 downto 0) := (others => '0');
--
m_rd_bs_uart_ram_tx_32_tnext | out | std_logic | m_rd_bs_uart_ram_tx_32_tnext : out std_logic; | m_rd_bs_uart_ram_tx_32_tnext : out std_logic; | m_rd_bs_uart_ram_tx_32_tnext => m_rd_bs_uart_ram_tx_32_tnext_bs_uart_ram_tx_32_i, | signal m_rd_bs_uart_ram_tx_32_tnext_bs_uart_ram_tx_32_i : std_logic := '0';
s_rd_bs_uart_ram_tx_32_taddr | in | std_logic_vector(7 downto 0) | s_rd_bs_uart_ram_tx_32_taddr : in std_logic_vector(7 downto 0); | s_rd_bs_uart_ram_tx_32_taddr : in std_logic_vector(7 downto 0); | s_rd_bs_uart_ram_tx_32_taddr => s_rd_bs_uart_ram_tx_32_taddr_bs_uart_ram_tx_32_i, | signal s_rd_bs_uart_ram_tx_32_taddr_bs_uart_ram_tx_32_i : std_logic_vector(7 downto 0) := (others => '0');
s_rd_bs_uart_ram_tx_32_tdata | out | std_logic_vector(7 downto 0) | s_rd_bs_uart_ram_tx_32_tdata : out std_logic_vector(7 downto 0); | s_rd_bs_uart_ram_tx_32_tdata : out std_logic_vector(7 downto 0); | s_rd_bs_uart_ram_tx_32_tdata => s_rd_bs_uart_ram_tx_32_tdata_bs_uart_ram_tx_32_i, | signal s_rd_bs_uart_ram_tx_32_tdata_bs_uart_ram_tx_32_i : std_logic_vector(7 downto 0) := (others => '0');
--
reset_n | in | std_logic | reset_n : in std_logic; | reset_n : in std_logic; | reset_n => reset_n_bs_uart_ram_tx_32_i, | signal reset_n_bs_uart_ram_tx_32_i : std_logic := '0';
Clk_rd | in | std_logic | Clk_rd : in std_logic; | Clk_rd : in std_logic; | Clk_rd => Clk_rd_bs_uart_ram_tx_32_i, | signal Clk_rd_bs_uart_ram_tx_32_i : std_logic := '0';
Clk | in | std_logic | Clk : in std_logic | Clk : in std_logic | Clk => Clk_bs_uart_ram_tx_32_i | signal Clk_bs_uart_ram_tx_32_i : std_logic := '0';
|  |  | -- | -- | --
|  |  | ); | ); | );
|  |  | end entity; | end component;
architecture rtl of bs_uart_ram_tx_32 is
--
component bs_sync_gen is
port (
--
Clk : in std_logic;
Clk_sync : in std_logic;
user_in : in std_logic;
user_sync_out : out std_logic
--
);
end component;
--
component bs_expansion is
generic (
expansion_max : natural := 2
);
port (
--
Clk : in std_logic;
reset_n : in std_logic;
tlast_in : in std_logic;
tlast_out : out std_logic
--
);
end component;
--
-- ram or rom
type ram_type is array (0 to (2 ** 7) - 1) of std_logic_vector(31 downto 0); -- 512 bytes
signal RAM : ram_type := (others => (others => '0'));
attribute ram_style : string;
attribute ram_style of RAM : signal is "block";
signal wr_taddr_i : std_logic_vector(7 downto 0);
signal wr_taddr_high : std_logic;
signal wr_taddr_high_i : std_logic;
signal rd_taddr_high : std_logic;
signal s_axis_bs_uart_ram_tx_32_tlast_i : std_logic := '0';
signal s_axis_bs_uart_ram_tx_32_tlast_i_i : std_logic := '0';
-- signal
begin
--
m_rd_bs_uart_ram_tx_32_tnext <= s_axis_bs_uart_ram_tx_32_tlast_i_i;
p_wr : process (Clk, reset_n)
begin
if (reset_n = '0') then
wr_taddr_i <= (others => '0');
wr_taddr_high <= '0';
elsif (rising_edge(Clk)) then
if (s_axis_bs_uart_ram_tx_32_tvalid = '1') then
RAM(conv_integer(wr_taddr_high & wr_taddr_i)) <= s_axis_bs_uart_ram_tx_32_tdata;
if (s_axis_bs_uart_ram_tx_32_tlast = '1') then
wr_taddr_i <= (others => '0');
wr_taddr_high <= not wr_taddr_high;
else
wr_taddr_i <= wr_taddr_i + '1';
end if;
end if;
end if;
end process;
p_rd : process (Clk_rd)
begin
rd_taddr_high <= not wr_taddr_high_i;
if (rising_edge(Clk_rd)) then
s_rd_bs_uart_ram_tx_32_tdata <= RAM(conv_integer(rd_taddr_high & s_rd_bs_uart_ram_tx_32_taddr(7 downto 2)))(7 downto 0) when wr_taddr_i(1 downto 0) = "00" else
RAM(conv_integer(rd_taddr_high & s_rd_bs_uart_ram_tx_32_taddr(7 downto 2)))(15 downto 8) when wr_taddr_i(1 downto 0) = "01" else
RAM(conv_integer(rd_taddr_high & s_rd_bs_uart_ram_tx_32_taddr(7 downto 2)))(23 downto 16) when wr_taddr_i(1 downto 0) = "10" else
RAM(conv_integer(rd_taddr_high & s_rd_bs_uart_ram_tx_32_taddr(7 downto 2)))(31 downto 24);
end if;
end process;
bs_expansion_i : bs_expansion
generic map
(
expansion_max => 2
)
port map
(
--
Clk => Clk,
reset_n => reset_n,
tlast_in => s_axis_bs_uart_ram_tx_32_tlast,
tlast_out => s_axis_bs_uart_ram_tx_32_tlast_i
--
);
--
bs_sync_gen_0 : bs_sync_gen
port map
(
--
Clk => Clk,
Clk_sync => Clk_rd,
user_in => s_axis_bs_uart_ram_tx_32_tlast_i,
user_sync_out => s_axis_bs_uart_ram_tx_32_tlast_i_i
--
);
--
bs_sync_gen_1 : bs_sync_gen
port map
(
--
Clk => Clk,
Clk_sync => Clk_rd,
user_in => wr_taddr_high,
user_sync_out => wr_taddr_high_i
--
);
end architecture;
-- //=============================================================================
-- //=============================================================================
-- //=============================================================================

## BS_UART_RAM_RX_APB
-- //=============================================================================
-- //=============================================================================
-- //=============================================================================
library ieee;
use ieee.std_logic_1164.all;
use ieee.numeric_std.all;
use ieee.math_real.all;
use ieee.std_logic_unsigned.all;
--
bs_uart_ram_rx_apb |  | bs_uart_ram_rx_apb_i | entity bs_uart_ram_rx_apb is | component bs_uart_ram_rx_apb is | bs_uart_ram_rx_apb_i : bs_uart_ram_rx_apb
|  |  | generic ( | generic ( | generic map (
ADDRESS_MAX | natural | 25 | ADDRESS_MAX : natural := 25 | ADDRESS_MAX : natural := 25 | ADDRESS_MAX => 25
|  |  | ); | ); | )
|  |  | port ( | port ( | port map ( | -- componet [ bs_uart_ram_rx_apb_i ] signal define
|  |  | -- | -- | --
s_apb_paddr | in | std_logic_vector(31 downto 0) | s_apb_paddr : in std_logic_vector(31 downto 0); | s_apb_paddr : in std_logic_vector(31 downto 0); | s_apb_paddr => s_apb_paddr_bs_uart_ram_rx_apb_i, | signal s_apb_paddr_bs_uart_ram_rx_apb_i : std_logic_vector(31 downto 0) := (others => '0');
s_apb_psel | in | std_logic | s_apb_psel : in std_logic; | s_apb_psel : in std_logic; | s_apb_psel => s_apb_psel_bs_uart_ram_rx_apb_i, | signal s_apb_psel_bs_uart_ram_rx_apb_i : std_logic := '0';
s_apb_penable | in | std_logic | s_apb_penable : in std_logic; | s_apb_penable : in std_logic; | s_apb_penable => s_apb_penable_bs_uart_ram_rx_apb_i, | signal s_apb_penable_bs_uart_ram_rx_apb_i : std_logic := '0';
s_apb_pwrite | in | std_logic | s_apb_pwrite : in std_logic; | s_apb_pwrite : in std_logic; | s_apb_pwrite => s_apb_pwrite_bs_uart_ram_rx_apb_i, | signal s_apb_pwrite_bs_uart_ram_rx_apb_i : std_logic := '0';
s_apb_pwdata | in | std_logic_vector(31 downto 0) | s_apb_pwdata : in std_logic_vector(31 downto 0); | s_apb_pwdata : in std_logic_vector(31 downto 0); | s_apb_pwdata => s_apb_pwdata_bs_uart_ram_rx_apb_i, | signal s_apb_pwdata_bs_uart_ram_rx_apb_i : std_logic_vector(31 downto 0) := (others => '0');
s_apb_pready | out | std_logic | s_apb_pready : out std_logic; | s_apb_pready : out std_logic; | s_apb_pready => s_apb_pready_bs_uart_ram_rx_apb_i, | signal s_apb_pready_bs_uart_ram_rx_apb_i : std_logic := '0';
s_apb_prdata | out | std_logic_vector(31 downto 0) | s_apb_prdata : out std_logic_vector(31 downto 0); | s_apb_prdata : out std_logic_vector(31 downto 0); | s_apb_prdata => s_apb_prdata_bs_uart_ram_rx_apb_i, | signal s_apb_prdata_bs_uart_ram_rx_apb_i : std_logic_vector(31 downto 0) := (others => '0');
s_apb_pslverr | out | std_logic | s_apb_pslverr : out std_logic; | s_apb_pslverr : out std_logic; | s_apb_pslverr => s_apb_pslverr_bs_uart_ram_rx_apb_i, | signal s_apb_pslverr_bs_uart_ram_rx_apb_i : std_logic := '0';
s_axi_aresetn | in | std_logic | s_axi_aresetn : in std_logic; | s_axi_aresetn : in std_logic; | s_axi_aresetn => s_axi_aresetn_bs_uart_ram_rx_apb_i, | signal s_axi_aresetn_bs_uart_ram_rx_apb_i : std_logic := '0';
s_axi_aclk | in | std_logic | s_axi_aclk : in std_logic; | s_axi_aclk : in std_logic; | s_axi_aclk => s_axi_aclk_bs_uart_ram_rx_apb_i, | signal s_axi_aclk_bs_uart_ram_rx_apb_i : std_logic := '0';
--
m_bs_usrt_ram_rx_apb_tstart | out | std_logic | m_bs_usrt_ram_rx_apb_tstart : out std_logic; | m_bs_usrt_ram_rx_apb_tstart : out std_logic; | m_bs_usrt_ram_rx_apb_tstart => m_bs_usrt_ram_rx_apb_tstart_bs_uart_ram_rx_apb_i, | signal m_bs_usrt_ram_rx_apb_tstart_bs_uart_ram_rx_apb_i : std_logic := '0';
s_axis_bs_uart_ram_rx_apb_tvalid | in | std_logic | s_axis_bs_uart_ram_rx_apb_tvalid : in std_logic; | s_axis_bs_uart_ram_rx_apb_tvalid : in std_logic; | s_axis_bs_uart_ram_rx_apb_tvalid => s_axis_bs_uart_ram_rx_apb_tvalid_bs_uart_ram_rx_apb_i, | signal s_axis_bs_uart_ram_rx_apb_tvalid_bs_uart_ram_rx_apb_i : std_logic := '0';
s_axis_bs_uart_ram_rx_apb_tlast | in | std_logic | s_axis_bs_uart_ram_rx_apb_tlast : in std_logic; | s_axis_bs_uart_ram_rx_apb_tlast : in std_logic; | s_axis_bs_uart_ram_rx_apb_tlast => s_axis_bs_uart_ram_rx_apb_tlast_bs_uart_ram_rx_apb_i, | signal s_axis_bs_uart_ram_rx_apb_tlast_bs_uart_ram_rx_apb_i : std_logic := '0';
s_axis_bs_uart_ram_rx_apb_tkeep | in | std_logic_vector(0 downto 0) | s_axis_bs_uart_ram_rx_apb_tkeep : in std_logic_vector(0 downto 0); | s_axis_bs_uart_ram_rx_apb_tkeep : in std_logic_vector(0 downto 0); | s_axis_bs_uart_ram_rx_apb_tkeep => s_axis_bs_uart_ram_rx_apb_tkeep_bs_uart_ram_rx_apb_i, | signal s_axis_bs_uart_ram_rx_apb_tkeep_bs_uart_ram_rx_apb_i : std_logic_vector(0 downto 0) := (others => '0');
s_axis_bs_uart_ram_rx_apb_tdata | in | std_logic_vector(7 downto 0) | s_axis_bs_uart_ram_rx_apb_tdata : in std_logic_vector(7 downto 0); | s_axis_bs_uart_ram_rx_apb_tdata : in std_logic_vector(7 downto 0); | s_axis_bs_uart_ram_rx_apb_tdata => s_axis_bs_uart_ram_rx_apb_tdata_bs_uart_ram_rx_apb_i, | signal s_axis_bs_uart_ram_rx_apb_tdata_bs_uart_ram_rx_apb_i : std_logic_vector(7 downto 0) := (others => '0');
--
reset_n | in | std_logic | reset_n : in std_logic; | reset_n : in std_logic; | reset_n => reset_n_bs_uart_ram_rx_apb_i, | signal reset_n_bs_uart_ram_rx_apb_i : std_logic := '0';
Clk | in | std_logic | Clk : in std_logic | Clk : in std_logic | Clk => Clk_bs_uart_ram_rx_apb_i | signal Clk_bs_uart_ram_rx_apb_i : std_logic := '0';
|  |  | -- | -- | --
|  |  | ); | ); | );
|  |  | end entity; | end component;
architecture rtl of bs_uart_ram_rx_apb is
--
component bs_sync_gen is
port (
--
Clk : in std_logic;
Clk_sync : in std_logic;
user_in : in std_logic;
user_sync_out : out std_logic
--
);
end component;
--
component bs_expansion is
generic (
BS_PULSE_MAX : natural := 2
);
port (
--
tpulse_out : out std_logic;
tpulse_in : in std_logic;
Clk : in std_logic
--
);
end component;
--
-- ram or rom
type ram_type is array (0 to (2 ** 7) - 1) of std_logic_vector(31 downto 0); -- 512 bytes
signal RAM : ram_type := (others => (others => '0'));
attribute ram_style : string;
attribute ram_style of RAM : signal is "block";
signal wr_taddr_i : std_logic_vector(7 downto 0);
signal wr_taddr_high : std_logic;
signal wr_taddr_high_i : std_logic;
signal rd_taddr_high : std_logic;
signal s_apb_pready_i : std_logic := '0';
signal s_axis_bs_uart_ram_rx_apb_tlast_i : std_logic := '0';
signal s_axis_bs_uart_ram_rx_apb_tlast_i_i : std_logic := '0';
-- signal
signal s_rd_bs_uart_ram_rx_apb_taddr : std_logic_vector(5 downto 0);
signal s_rd_bs_uart_ram_rx_apb_tdata : std_logic_vector(31 downto 0);
--
begin
--
m_bs_usrt_ram_rx_apb_tstart <= s_axis_bs_uart_ram_rx_apb_tlast_i_i;
p_wr : process (Clk, reset_n)
begin
if (reset_n = '0') then
wr_taddr_i <= (others => '0');
wr_taddr_high <= '0';
elsif (rising_edge(Clk)) then
if (s_axis_bs_uart_ram_rx_apb_tvalid = '1') then
if (wr_taddr_i(1 downto 0) = "00") then
RAM(conv_integer(wr_taddr_high & wr_taddr_i(7 downto 2)))(7 downto 0) <= s_axis_bs_uart_ram_rx_apb_tdata;
end if;
if (wr_taddr_i(1 downto 0) = "01") then
RAM(conv_integer(wr_taddr_high & wr_taddr_i(7 downto 2)))(15 downto 8) <= s_axis_bs_uart_ram_rx_apb_tdata;
end if;
if (wr_taddr_i(1 downto 0) = "10") then
RAM(conv_integer(wr_taddr_high & wr_taddr_i(7 downto 2)))(23 downto 16) <= s_axis_bs_uart_ram_rx_apb_tdata;
end if;
if (wr_taddr_i(1 downto 0) = "11") then
RAM(conv_integer(wr_taddr_high & wr_taddr_i(7 downto 2)))(31 downto 24) <= s_axis_bs_uart_ram_rx_apb_tdata;
end if;
wr_taddr_i <= wr_taddr_i + '1';
elsif (s_axis_bs_uart_ram_rx_apb_tlast = '1') then
wr_taddr_i <= (others => '0');
wr_taddr_high <= not wr_taddr_high;
end if;
end if;
end process;
--
--
--
s_apb_pslverr <= '0';
s_rd_bs_uart_ram_rx_apb_taddr <= s_apb_paddr(5 downto 0);
s_apb_pready <= s_apb_pready_i;
--
p_rd : process (s_axi_aclk)
begin
rd_taddr_high <= not wr_taddr_high_i;
if (s_axi_aresetn = '0') then
s_apb_pready_i <= '0';
elsif (rising_edge(s_axi_aclk)) then
if (s_apb_psel = '1') then
if (s_apb_penable = '1') and (s_apb_pwrite = '0') then
s_apb_pready_i <= '1';
s_apb_prdata <= RAM(conv_integer(rd_taddr_high & s_rd_bs_uart_ram_rx_apb_taddr)) after 1 ns;
else
s_apb_pready_i <= '0';
end if;
else
s_apb_pready_i <= '0';
end if;
end if;
end process;
--
bs_expansion_i : bs_expansion
generic map
(
BS_PULSE_MAX => 2
)
port map
(
--
tpulse_out => s_axis_bs_uart_ram_rx_apb_tlast_i,
tpulse_in => s_axis_bs_uart_ram_rx_apb_tlast,
Clk => Clk
--
);
--
bs_sync_gen_0 : bs_sync_gen
port map
(
--
Clk => Clk,
Clk_sync => s_axi_aclk,
user_in => s_axis_bs_uart_ram_rx_apb_tlast_i,
user_sync_out => s_axis_bs_uart_ram_rx_apb_tlast_i_i
--
);
--
bs_sync_gen_1 : bs_sync_gen
port map
(
--
Clk => Clk,
Clk_sync => s_axi_aclk,
user_in => wr_taddr_high,
user_sync_out => wr_taddr_high_i
--
);
end architecture;
-- //=============================================================================
-- //=============================================================================
-- //=============================================================================

## BS_UART_RAM_TX_APB
-- //=============================================================================
-- //=============================================================================
-- //=============================================================================
library ieee;
use ieee.std_logic_1164.all;
use ieee.numeric_std.all;
use ieee.math_real.all;
use ieee.std_logic_unsigned.all;
--
bs_uart_ram_tx_apb |  | bs_uart_ram_tx_apb_i | entity bs_uart_ram_tx_apb is | component bs_uart_ram_tx_apb is | bs_uart_ram_tx_apb_i : bs_uart_ram_tx_apb
|  |  | generic ( | generic ( | generic map (
ADDRESS_MAX | natural | 25 | ADDRESS_MAX : natural := 25 | ADDRESS_MAX : natural := 25 | ADDRESS_MAX => 25
|  |  | ); | ); | )
|  |  | port ( | port ( | port map ( | -- componet [ bs_uart_ram_tx_apb_i ] signal define
|  |  | -- | -- | --
s_apb_paddr | in | std_logic_vector(31 downto 0) | s_apb_paddr : in std_logic_vector(31 downto 0); | s_apb_paddr : in std_logic_vector(31 downto 0); | s_apb_paddr => s_apb_paddr_bs_uart_ram_tx_apb_i, | signal s_apb_paddr_bs_uart_ram_tx_apb_i : std_logic_vector(31 downto 0) := (others => '0');
s_apb_psel | in | std_logic | s_apb_psel : in std_logic; | s_apb_psel : in std_logic; | s_apb_psel => s_apb_psel_bs_uart_ram_tx_apb_i, | signal s_apb_psel_bs_uart_ram_tx_apb_i : std_logic := '0';
s_apb_penable | in | std_logic | s_apb_penable : in std_logic; | s_apb_penable : in std_logic; | s_apb_penable => s_apb_penable_bs_uart_ram_tx_apb_i, | signal s_apb_penable_bs_uart_ram_tx_apb_i : std_logic := '0';
s_apb_pwrite | in | std_logic | s_apb_pwrite : in std_logic; | s_apb_pwrite : in std_logic; | s_apb_pwrite => s_apb_pwrite_bs_uart_ram_tx_apb_i, | signal s_apb_pwrite_bs_uart_ram_tx_apb_i : std_logic := '0';
s_apb_pwdata | in | std_logic_vector(31 downto 0) | s_apb_pwdata : in std_logic_vector(31 downto 0); | s_apb_pwdata : in std_logic_vector(31 downto 0); | s_apb_pwdata => s_apb_pwdata_bs_uart_ram_tx_apb_i, | signal s_apb_pwdata_bs_uart_ram_tx_apb_i : std_logic_vector(31 downto 0) := (others => '0');
s_apb_pready | out | std_logic | s_apb_pready : out std_logic; | s_apb_pready : out std_logic; | s_apb_pready => s_apb_pready_bs_uart_ram_tx_apb_i, | signal s_apb_pready_bs_uart_ram_tx_apb_i : std_logic := '0';
s_apb_prdata | out | std_logic_vector(31 downto 0) | s_apb_prdata : out std_logic_vector(31 downto 0); | s_apb_prdata : out std_logic_vector(31 downto 0); | s_apb_prdata => s_apb_prdata_bs_uart_ram_tx_apb_i, | signal s_apb_prdata_bs_uart_ram_tx_apb_i : std_logic_vector(31 downto 0) := (others => '0');
s_apb_pslverr | out | std_logic | s_apb_pslverr : out std_logic; | s_apb_pslverr : out std_logic; | s_apb_pslverr => s_apb_pslverr_bs_uart_ram_tx_apb_i, | signal s_apb_pslverr_bs_uart_ram_tx_apb_i : std_logic := '0';
s_axi_aresetn | in | std_logic | s_axi_aresetn : in std_logic; | s_axi_aresetn : in std_logic; | s_axi_aresetn => s_axi_aresetn_bs_uart_ram_tx_apb_i, | signal s_axi_aresetn_bs_uart_ram_tx_apb_i : std_logic := '0';
s_axi_aclk | in | std_logic | s_axi_aclk : in std_logic; | s_axi_aclk : in std_logic; | s_axi_aclk => s_axi_aclk_bs_uart_ram_tx_apb_i, | signal s_axi_aclk_bs_uart_ram_tx_apb_i : std_logic := '0';
--
m_rd_bs_uart_ram_tx_apb_tnext | out | std_logic | m_rd_bs_uart_ram_tx_apb_tnext : out std_logic; | m_rd_bs_uart_ram_tx_apb_tnext : out std_logic; | m_rd_bs_uart_ram_tx_apb_tnext => m_rd_bs_uart_ram_tx_apb_tnext_bs_uart_ram_tx_apb_i, | signal m_rd_bs_uart_ram_tx_apb_tnext_bs_uart_ram_tx_apb_i : std_logic := '0';
s_rd_bs_uart_ram_tx_apb_taddr | in | std_logic_vector(7 downto 0) | s_rd_bs_uart_ram_tx_apb_taddr : in std_logic_vector(7 downto 0); | s_rd_bs_uart_ram_tx_apb_taddr : in std_logic_vector(7 downto 0); | s_rd_bs_uart_ram_tx_apb_taddr => s_rd_bs_uart_ram_tx_apb_taddr_bs_uart_ram_tx_apb_i, | signal s_rd_bs_uart_ram_tx_apb_taddr_bs_uart_ram_tx_apb_i : std_logic_vector(7 downto 0) := (others => '0');
s_rd_bs_uart_ram_tx_apb_tdata | out | std_logic_vector(7 downto 0) | s_rd_bs_uart_ram_tx_apb_tdata : out std_logic_vector(7 downto 0); | s_rd_bs_uart_ram_tx_apb_tdata : out std_logic_vector(7 downto 0); | s_rd_bs_uart_ram_tx_apb_tdata => s_rd_bs_uart_ram_tx_apb_tdata_bs_uart_ram_tx_apb_i, | signal s_rd_bs_uart_ram_tx_apb_tdata_bs_uart_ram_tx_apb_i : std_logic_vector(7 downto 0) := (others => '0');
--
reset_n | in | std_logic | reset_n : in std_logic; | reset_n : in std_logic; | reset_n => reset_n_bs_uart_ram_tx_apb_i, | signal reset_n_bs_uart_ram_tx_apb_i : std_logic := '0';
Clk_rd | in | std_logic | Clk_rd : in std_logic | Clk_rd : in std_logic | Clk_rd => Clk_rd_bs_uart_ram_tx_apb_i | signal Clk_rd_bs_uart_ram_tx_apb_i : std_logic := '0';
|  |  | -- | -- | --
|  |  | ); | ); | );
|  |  | end entity; | end component;
architecture rtl of bs_uart_ram_tx_apb is
--
component bs_sync_gen is
port (
--
Clk : in std_logic;
Clk_sync : in std_logic;
user_in : in std_logic;
user_sync_out : out std_logic
--
);
end component;
--
component bs_expansion is
generic (
BS_PULSE_MAX : natural := 2
);
port (
--
tpulse_out : out std_logic;
tpulse_in : in std_logic;
Clk : in std_logic
--
);
end component;
--
--
-- ram or rom
type ram_type is array (0 to (2 ** 7) - 1) of std_logic_vector(31 downto 0); -- 512 bytes
signal RAM : ram_type := (others => (others => '0'));
attribute ram_style : string;
attribute ram_style of RAM : signal is "block";
signal wr_taddr_i : std_logic_vector(5 downto 0);
signal wr_taddr_high : std_logic;
signal wr_taddr_high_i : std_logic;
signal rd_taddr_high : std_logic;
signal rd_taddr_bank_i : std_logic_vector(1 downto 0);
signal rd_taddr_i : std_logic_vector(5 downto 0);
signal rd_tdata_i : std_logic_vector(7 downto 0);
signal rd_tdata_all_i : std_logic_vector(31 downto 0);
signal s_axis_bs_uart_ram_tx_apb_tlast : std_logic := '0';
signal s_axis_bs_uart_ram_tx_apb_tlast_i : std_logic := '0';
signal s_axis_bs_uart_ram_tx_apb_tlast_i_i : std_logic := '0';
-- signal
signal s_apb_pready_i : std_logic := '0';
--
begin
--
m_rd_bs_uart_ram_tx_apb_tnext <= s_axis_bs_uart_ram_tx_apb_tlast_i_i;
wr_taddr_i <= s_apb_paddr(5 downto 0);
s_apb_pready <= s_apb_pready_i;
p_wr : process (s_axi_aclk, s_axi_aresetn)
begin
if (s_axi_aresetn = '0') then
wr_taddr_high <= '0';
s_apb_pready_i <= '0';
elsif (rising_edge(s_axi_aclk)) then
if (s_apb_psel = '1') then
if (s_apb_penable = '1') and (s_apb_pwrite = '1') then
s_apb_pready_i <= '1';
RAM(conv_integer(wr_taddr_high & wr_taddr_i)) <= s_apb_pwdata;
if (wr_taddr_i = ADDRESS_MAX - 1) and (s_apb_pready_i = '0') then
wr_taddr_high <= not wr_taddr_high;
s_axis_bs_uart_ram_tx_apb_tlast <= '1';
end if;
else
s_apb_pready_i <= '0';
end if;
else
s_apb_pready_i <= '0';
end if;
if (s_axis_bs_uart_ram_tx_apb_tlast = '1') then
s_axis_bs_uart_ram_tx_apb_tlast <= '0';
end if;
end if;
end process;
--
s_rd_bs_uart_ram_tx_apb_tdata <= rd_tdata_i;
rd_taddr_i <= s_rd_bs_uart_ram_tx_apb_taddr(7 downto 2);
rd_tdata_i <= rd_tdata_all_i(7 downto 0) when rd_taddr_bank_i = "00" else
rd_tdata_all_i(15 downto 8) when rd_taddr_bank_i = "01" else
rd_tdata_all_i(23 downto 16) when rd_taddr_bank_i = "10" else
rd_tdata_all_i(31 downto 24);
--
p_rd : process (Clk_rd)
begin
rd_taddr_high <= not wr_taddr_high_i;
if (rising_edge(Clk_rd)) then
rd_taddr_bank_i <= s_rd_bs_uart_ram_tx_apb_taddr(1 downto 0);
rd_tdata_all_i <= RAM(conv_integer(rd_taddr_high & rd_taddr_i));
end if;
end process;
bs_expansion_i : bs_expansion
generic map
(
BS_PULSE_MAX => 2
)
port map
(
--
tpulse_out => s_axis_bs_uart_ram_tx_apb_tlast_i,
tpulse_in => s_axis_bs_uart_ram_tx_apb_tlast,
Clk => s_axi_aclk
--
);
--
bs_sync_gen_0 : bs_sync_gen
port map
(
--
Clk => s_axi_aclk,
Clk_sync => Clk_rd,
user_in => s_axis_bs_uart_ram_tx_apb_tlast_i,
user_sync_out => s_axis_bs_uart_ram_tx_apb_tlast_i_i
--
);
--
bs_sync_gen_1 : bs_sync_gen
port map
(
--
Clk => s_axi_aclk,
Clk_sync => Clk_rd,
user_in => wr_taddr_high,
user_sync_out => wr_taddr_high_i
--
);
end architecture;
-- //=============================================================================
-- //=============================================================================
-- //=============================================================================

## BS_UART_RAM_RX_32
-- //=============================================================================
-- //=============================================================================
-- //=============================================================================
library ieee;
use ieee.std_logic_1164.all;
use ieee.numeric_std.all;
use ieee.math_real.all;
use ieee.std_logic_unsigned.all;
--
bs_uart_ram_rx_32 |  | bs_uart_ram_rx_32_i | entity bs_uart_ram_rx_32 is | component bs_uart_ram_rx_32 is | bs_uart_ram_rx_32_i : bs_uart_ram_rx_32
|  |  | generic ( | generic ( | generic map (
ADDRESS_MAX | natural | 100 | ADDRESS_MAX : natural := 100 | ADDRESS_MAX : natural := 100 | ADDRESS_MAX => 100
|  |  | ); | ); | )
|  |  | port ( | port ( | port map ( | -- componet [ bs_uart_ram_rx_32_i ] signal define
|  |  | -- | -- | --
s_axis_bs_uart_ram_rx_32_tvalid | in | std_logic | s_axis_bs_uart_ram_rx_32_tvalid : in std_logic; | s_axis_bs_uart_ram_rx_32_tvalid : in std_logic; | s_axis_bs_uart_ram_rx_32_tvalid => s_axis_bs_uart_ram_rx_32_tvalid_bs_uart_ram_rx_32_i, | signal s_axis_bs_uart_ram_rx_32_tvalid_bs_uart_ram_rx_32_i : std_logic := '0';
s_axis_bs_uart_ram_rx_32_tlast | in | std_logic | s_axis_bs_uart_ram_rx_32_tlast : in std_logic; | s_axis_bs_uart_ram_rx_32_tlast : in std_logic; | s_axis_bs_uart_ram_rx_32_tlast => s_axis_bs_uart_ram_rx_32_tlast_bs_uart_ram_rx_32_i, | signal s_axis_bs_uart_ram_rx_32_tlast_bs_uart_ram_rx_32_i : std_logic := '0';
s_axis_bs_uart_ram_rx_32_tkeep | in | std_logic_vector(0 downto 0) | s_axis_bs_uart_ram_rx_32_tkeep : in std_logic_vector(0 downto 0); | s_axis_bs_uart_ram_rx_32_tkeep : in std_logic_vector(0 downto 0); | s_axis_bs_uart_ram_rx_32_tkeep => s_axis_bs_uart_ram_rx_32_tkeep_bs_uart_ram_rx_32_i, | signal s_axis_bs_uart_ram_rx_32_tkeep_bs_uart_ram_rx_32_i : std_logic_vector(0 downto 0) := (others => '0');
s_axis_bs_uart_ram_rx_32_tdata | in | std_logic_vector(7 downto 0) | s_axis_bs_uart_ram_rx_32_tdata : in std_logic_vector(7 downto 0); | s_axis_bs_uart_ram_rx_32_tdata : in std_logic_vector(7 downto 0); | s_axis_bs_uart_ram_rx_32_tdata => s_axis_bs_uart_ram_rx_32_tdata_bs_uart_ram_rx_32_i, | signal s_axis_bs_uart_ram_rx_32_tdata_bs_uart_ram_rx_32_i : std_logic_vector(7 downto 0) := (others => '0');
--
m_rd_bs_uart_ram_rx_32_tnext | out | std_logic | m_rd_bs_uart_ram_rx_32_tnext : out std_logic; | m_rd_bs_uart_ram_rx_32_tnext : out std_logic; | m_rd_bs_uart_ram_rx_32_tnext => m_rd_bs_uart_ram_rx_32_tnext_bs_uart_ram_rx_32_i, | signal m_rd_bs_uart_ram_rx_32_tnext_bs_uart_ram_rx_32_i : std_logic := '0';
s_rd_bs_uart_ram_rx_32_taddr | in | std_logic_vector(7 downto 0) | s_rd_bs_uart_ram_rx_32_taddr : in std_logic_vector(7 downto 0); | s_rd_bs_uart_ram_rx_32_taddr : in std_logic_vector(7 downto 0); | s_rd_bs_uart_ram_rx_32_taddr => s_rd_bs_uart_ram_rx_32_taddr_bs_uart_ram_rx_32_i, | signal s_rd_bs_uart_ram_rx_32_taddr_bs_uart_ram_rx_32_i : std_logic_vector(7 downto 0) := (others => '0');
s_rd_bs_uart_ram_rx_32_tdata | out | std_logic_vector(31 downto 0) | s_rd_bs_uart_ram_rx_32_tdata : out std_logic_vector(31 downto 0); | s_rd_bs_uart_ram_rx_32_tdata : out std_logic_vector(31 downto 0); | s_rd_bs_uart_ram_rx_32_tdata => s_rd_bs_uart_ram_rx_32_tdata_bs_uart_ram_rx_32_i, | signal s_rd_bs_uart_ram_rx_32_tdata_bs_uart_ram_rx_32_i : std_logic_vector(31 downto 0) := (others => '0');
--
reset_n | in | std_logic | reset_n : in std_logic; | reset_n : in std_logic; | reset_n => reset_n_bs_uart_ram_rx_32_i, | signal reset_n_bs_uart_ram_rx_32_i : std_logic := '0';
Clk_rd | in | std_logic | Clk_rd : in std_logic; | Clk_rd : in std_logic; | Clk_rd => Clk_rd_bs_uart_ram_rx_32_i, | signal Clk_rd_bs_uart_ram_rx_32_i : std_logic := '0';
Clk | in | std_logic | Clk : in std_logic | Clk : in std_logic | Clk => Clk_bs_uart_ram_rx_32_i | signal Clk_bs_uart_ram_rx_32_i : std_logic := '0';
|  |  | -- | -- | --
|  |  | ); | ); | );
|  |  | end entity; | end component;
architecture rtl of bs_uart_ram_rx_32 is
--
component bs_sync_gen is
port (
--
Clk : in std_logic;
Clk_sync : in std_logic;
user_in : in std_logic;
user_sync_out : out std_logic
--
);
end component;
--
component bs_expansion is
generic (
expansion_max : natural := 2
);
port (
--
Clk : in std_logic;
reset_n : in std_logic;
tlast_in : in std_logic;
tlast_out : out std_logic
--
);
end component;
--
-- ram or rom
type ram_type is array (0 to (2 ** 7) - 1) of std_logic_vector(31 downto 0); -- 512 bytes
signal RAM : ram_type := (others => (others => '0'));
attribute ram_style : string;
attribute ram_style of RAM : signal is "block";
signal wr_taddr_i : std_logic_vector(7 downto 0);
signal wr_taddr_high : std_logic;
signal wr_taddr_high_i : std_logic;
signal rd_taddr_high : std_logic;
signal s_axis_bs_uart_ram_rx_32_tlast_i : std_logic := '0';
signal s_axis_bs_uart_ram_rx_32_tlast_i_i : std_logic := '0';
-- signal
begin
--
m_rd_bs_uart_ram_rx_32_tnext <= s_axis_bs_uart_ram_rx_32_tlast_i_i;
p_wr : process (Clk, reset_n)
begin
if (reset_n = '0') then
wr_taddr_i <= (others => '0');
wr_taddr_high <= '0';
elsif (rising_edge(Clk)) then
if (s_axis_bs_uart_ram_rx_32_tvalid = '1') then
if (wr_taddr_i(1 downto 0) = "00") then
RAM(conv_integer(wr_taddr_high & wr_taddr_i(7 downto 2)))(7 downto 0) <= s_axis_bs_uart_ram_rx_32_tdata;
end if;
if (wr_taddr_i(1 downto 0) = "01") then
RAM(conv_integer(wr_taddr_high & wr_taddr_i(7 downto 2)))(15 downto 8) <= s_axis_bs_uart_ram_rx_32_tdata;
end if;
if (wr_taddr_i(1 downto 0) = "10") then
RAM(conv_integer(wr_taddr_high & wr_taddr_i(7 downto 2)))(23 downto 16) <= s_axis_bs_uart_ram_rx_32_tdata;
end if;
if (wr_taddr_i(1 downto 0) = "11") then
RAM(conv_integer(wr_taddr_high & wr_taddr_i(7 downto 2)))(31 downto 24) <= s_axis_bs_uart_ram_rx_32_tdata;
end if;
wr_taddr_i <= wr_taddr_i + '1';
elsif (s_axis_bs_uart_ram_rx_32_tlast = '1') then
wr_taddr_i <= (others => '0');
wr_taddr_high <= not wr_taddr_high;
end if;
end if;
end process;
p_rd : process (Clk_rd)
begin
rd_taddr_high <= not wr_taddr_high_i;
if (rising_edge(Clk_rd)) then
s_rd_bs_uart_ram_rx_32_tdata <= RAM(conv_integer(rd_taddr_high & s_rd_bs_uart_ram_rx_32_taddr)) after 1 ns;
end if;
end process;
bs_expansion_i : bs_expansion
generic map
(
expansion_max => 2
)
port map
(
--
Clk => Clk,
reset_n => reset_n,
tlast_in => s_axis_bs_uart_ram_rx_32_tlast,
tlast_out => s_axis_bs_uart_ram_rx_32_tlast_i
--
);
--
bs_sync_gen_0 : bs_sync_gen
port map
(
--
Clk => Clk,
Clk_sync => Clk_rd,
user_in => s_axis_bs_uart_ram_rx_32_tlast_i,
user_sync_out => s_axis_bs_uart_ram_rx_32_tlast_i_i
--
);
--
bs_sync_gen_1 : bs_sync_gen
port map
(
--
Clk => Clk,
Clk_sync => Clk_rd,
user_in => wr_taddr_high,
user_sync_out => wr_taddr_high_i
--
);
end architecture;
-- //=============================================================================
-- //=============================================================================
-- //=============================================================================

## BS_UART_RAM
-- //=============================================================================
-- //=============================================================================
-- //=============================================================================
library ieee;
use ieee.std_logic_1164.all;
use ieee.numeric_std.all;
use ieee.math_real.all;
use ieee.std_logic_unsigned.all;
--
bs_uart_ram |  | bs_uart_ram_i | entity bs_uart_ram is | component bs_uart_ram is | bs_uart_ram_i : bs_uart_ram
|  |  | generic ( | generic ( | generic map (
ADDRESS_MAX | natural | 100 | ADDRESS_MAX : natural := 100; | ADDRESS_MAX : natural := 100; | ADDRESS_MAX => 100,
ADDRESS_WIDTH | natural | 8 | ADDRESS_WIDTH : natural := 8; | ADDRESS_WIDTH : natural := 8; | ADDRESS_WIDTH => 8,
DATA_WIDTH | natural | 8 | DATA_WIDTH : natural := 8 | DATA_WIDTH : natural := 8 | DATA_WIDTH => 8
|  |  | ); | ); | )
|  |  | port ( | port ( | port map ( | -- componet [ bs_uart_ram_i ] signal define
|  |  | -- | -- | --
s_axis_bs_uart_ram_tvalid | in | std_logic | s_axis_bs_uart_ram_tvalid : in std_logic; | s_axis_bs_uart_ram_tvalid : in std_logic; | s_axis_bs_uart_ram_tvalid => s_axis_bs_uart_ram_tvalid_bs_uart_ram_i, | signal s_axis_bs_uart_ram_tvalid_bs_uart_ram_i : std_logic := '0';
s_axis_bs_uart_ram_tlast | in | std_logic | s_axis_bs_uart_ram_tlast : in std_logic; | s_axis_bs_uart_ram_tlast : in std_logic; | s_axis_bs_uart_ram_tlast => s_axis_bs_uart_ram_tlast_bs_uart_ram_i, | signal s_axis_bs_uart_ram_tlast_bs_uart_ram_i : std_logic := '0';
s_axis_bs_uart_ram_tkeep | in | std_logic_vector(DATA_WIDTH/8 - 1 downto 0) | s_axis_bs_uart_ram_tkeep : in std_logic_vector(DATA_WIDTH/8 - 1 downto 0); | s_axis_bs_uart_ram_tkeep : in std_logic_vector(DATA_WIDTH/8 - 1 downto 0); | s_axis_bs_uart_ram_tkeep => s_axis_bs_uart_ram_tkeep_bs_uart_ram_i, | signal s_axis_bs_uart_ram_tkeep_bs_uart_ram_i : std_logic_vector(DATA_WIDTH/8 - 1 downto 0) := (others => '0');
s_axis_bs_uart_ram_tdata | in | std_logic_vector(DATA_WIDTH - 1 downto 0) | s_axis_bs_uart_ram_tdata : in std_logic_vector(DATA_WIDTH - 1 downto 0); | s_axis_bs_uart_ram_tdata : in std_logic_vector(DATA_WIDTH - 1 downto 0); | s_axis_bs_uart_ram_tdata => s_axis_bs_uart_ram_tdata_bs_uart_ram_i, | signal s_axis_bs_uart_ram_tdata_bs_uart_ram_i : std_logic_vector(DATA_WIDTH - 1 downto 0) := (others => '0');
--
m_rd_bs_uart_ram_tnext | out | std_logic | m_rd_bs_uart_ram_tnext : out std_logic; | m_rd_bs_uart_ram_tnext : out std_logic; | m_rd_bs_uart_ram_tnext => m_rd_bs_uart_ram_tnext_bs_uart_ram_i, | signal m_rd_bs_uart_ram_tnext_bs_uart_ram_i : std_logic := '0';
s_rd_bs_uart_ram_taddr | in | std_logic_vector(ADDRESS_WIDTH - 1 downto 0) | s_rd_bs_uart_ram_taddr : in std_logic_vector(ADDRESS_WIDTH - 1 downto 0); | s_rd_bs_uart_ram_taddr : in std_logic_vector(ADDRESS_WIDTH - 1 downto 0); | s_rd_bs_uart_ram_taddr => s_rd_bs_uart_ram_taddr_bs_uart_ram_i, | signal s_rd_bs_uart_ram_taddr_bs_uart_ram_i : std_logic_vector(ADDRESS_WIDTH - 1 downto 0) := (others => '0');
s_rd_bs_uart_ram_tdata | out | std_logic_vector(DATA_WIDTH - 1 downto 0) | s_rd_bs_uart_ram_tdata : out std_logic_vector(DATA_WIDTH - 1 downto 0); | s_rd_bs_uart_ram_tdata : out std_logic_vector(DATA_WIDTH - 1 downto 0); | s_rd_bs_uart_ram_tdata => s_rd_bs_uart_ram_tdata_bs_uart_ram_i, | signal s_rd_bs_uart_ram_tdata_bs_uart_ram_i : std_logic_vector(DATA_WIDTH - 1 downto 0) := (others => '0');
--
reset_n | in | std_logic | reset_n : in std_logic; | reset_n : in std_logic; | reset_n => reset_n_bs_uart_ram_i, | signal reset_n_bs_uart_ram_i : std_logic := '0';
Clk | in | std_logic | Clk : in std_logic | Clk : in std_logic | Clk => Clk_bs_uart_ram_i | signal Clk_bs_uart_ram_i : std_logic := '0';
|  |  | -- | -- | --
|  |  | ); | ); | );
|  |  | end entity; | end component;
architecture rtl of bs_uart_ram is
-- ram or rom
constant DPRAM_ADDRESS_WIDTH : natural := ADDRESS_WIDTH + 1; -- 256 * 2 = double buffer
type ram_type is array (0 to (2 ** DPRAM_ADDRESS_WIDTH) - 1) of std_logic_vector(7 downto 0);
signal RAM : ram_type := (others => (others => '0'));
attribute ram_style : string;
attribute ram_style of RAM : signal is "block";
signal wr_taddr_i : std_logic_vector(DPRAM_ADDRESS_WIDTH - 2 downto 0);
signal wr_taddr_high : std_logic;
signal rd_taddr_high : std_logic;
-- signal
begin
m_rd_bs_uart_ram_tnext <= s_axis_bs_uart_ram_tlast;
p_wr : process (Clk, reset_n)
begin
if (reset_n = '0') then
wr_taddr_i <= (others => '0');
wr_taddr_high <= '0';
elsif (rising_edge(Clk)) then
if (s_axis_bs_uart_ram_tvalid = '1') then
RAM(conv_integer(wr_taddr_high & wr_taddr_i)) <= s_axis_bs_uart_ram_tdata;
wr_taddr_i <= wr_taddr_i + '1';
elsif (s_axis_bs_uart_ram_tlast = '1') then
wr_taddr_i <= (others => '0');
wr_taddr_high <= not wr_taddr_high;
end if;
end if;
end process;
p_rd : process (Clk)
begin
rd_taddr_high <= not wr_taddr_high;
if (rising_edge(Clk)) then
s_rd_bs_uart_ram_tdata <= RAM(conv_integer(rd_taddr_high & s_rd_bs_uart_ram_taddr)) after 1 ns;
end if;
end process;
end architecture;
-- //=============================================================================
-- //=============================================================================
-- //=============================================================================
-- //=============================================================================
-- //=============================================================================
-- //=============================================================================

## BS_UART_RX
-- //=============================================================================
-- //=============================================================================
-- //=============================================================================
library ieee;
use ieee.std_logic_1164.all;
use ieee.numeric_std.all;
use ieee.std_logic_unsigned.all;
--
bs_uart_rx |  | bs_uart_rx_i | entity bs_uart_rx is | component bs_uart_rx is | bs_uart_rx_i : bs_uart_rx
|  |  | generic ( | generic ( | generic map (
BS_MCLK | natural | 200 | BS_MCLK : natural := 200; | BS_MCLK : natural := 200; | BS_MCLK => 200,
BS_BAUDRATE | natural | 921600 | BS_BAUDRATE : natural := 921600; | BS_BAUDRATE : natural := 921600; | BS_BAUDRATE => 921600,
BS_UART_MAX | natural | 100 | BS_UART_MAX : natural := 100 | BS_UART_MAX : natural := 100 | BS_UART_MAX => 100
|  |  | ); | ); | )
|  |  | port ( | port ( | port map ( | -- componet [ bs_uart_rx_i ] signal define
|  |  | -- | -- | --
m_axis_bs_uart_rx_tvalid | out | std_logic | m_axis_bs_uart_rx_tvalid : out std_logic; | m_axis_bs_uart_rx_tvalid : out std_logic; | m_axis_bs_uart_rx_tvalid => m_axis_bs_uart_rx_tvalid_bs_uart_rx_i, | signal m_axis_bs_uart_rx_tvalid_bs_uart_rx_i : std_logic := '0';
m_axis_bs_uart_rx_tlast | out | std_logic | m_axis_bs_uart_rx_tlast : out std_logic; | m_axis_bs_uart_rx_tlast : out std_logic; | m_axis_bs_uart_rx_tlast => m_axis_bs_uart_rx_tlast_bs_uart_rx_i, | signal m_axis_bs_uart_rx_tlast_bs_uart_rx_i : std_logic := '0';
m_axis_bs_uart_rx_tkeep | out | std_logic_vector(0 downto 0) | m_axis_bs_uart_rx_tkeep : out std_logic_vector(0 downto 0); | m_axis_bs_uart_rx_tkeep : out std_logic_vector(0 downto 0); | m_axis_bs_uart_rx_tkeep => m_axis_bs_uart_rx_tkeep_bs_uart_rx_i, | signal m_axis_bs_uart_rx_tkeep_bs_uart_rx_i : std_logic_vector(0 downto 0) := (others => '0');
m_axis_bs_uart_rx_tdata | out | std_logic_vector(7 downto 0) | m_axis_bs_uart_rx_tdata : out std_logic_vector(7 downto 0); | m_axis_bs_uart_rx_tdata : out std_logic_vector(7 downto 0); | m_axis_bs_uart_rx_tdata => m_axis_bs_uart_rx_tdata_bs_uart_rx_i, | signal m_axis_bs_uart_rx_tdata_bs_uart_rx_i : std_logic_vector(7 downto 0) := (others => '0');
--
s_bs_uart_rxd | in | std_logic | s_bs_uart_rxd : in std_logic; | s_bs_uart_rxd : in std_logic; | s_bs_uart_rxd => s_bs_uart_rxd_bs_uart_rx_i, | signal s_bs_uart_rxd_bs_uart_rx_i : std_logic := '0';
--
reset_n | in | std_logic | reset_n : in std_logic; | reset_n : in std_logic; | reset_n => reset_n_bs_uart_rx_i, | signal reset_n_bs_uart_rx_i : std_logic := '0';
Clk | in | std_logic | Clk : in std_logic | Clk : in std_logic | Clk => Clk_bs_uart_rx_i | signal Clk_bs_uart_rx_i : std_logic := '0';
|  |  | -- | -- | --
|  |  | ); | ); | );
|  |  | end entity; | end component;
architecture rtl of bs_uart_rx is
--
constant g_CLKS_PER_BIT : integer := ((BS_MCLK * 1000000)/BS_BAUDRATE); -- 217
constant g_CLKS_PER_BIT_20 : integer := (g_CLKS_PER_BIT * 20); -- 217
constant g_CLKS_PER_BIT_20_WIDTH : integer := integer(log2(real(g_CLKS_PER_BIT_20))) + 1;
type t_SM_Main is (s_Idle, s_RX_Start_Bit, s_RX_Data_Bits, s_RX_Stop_Bit, s_Cleanup);
signal r_SM_Main : t_SM_Main := s_Idle;
signal r_RX_Data_R : std_logic := '0';
signal r_RX_Data_R_R : std_logic := '0';
signal r_RX_Data : std_logic := '0';
signal r_Clk_Count : integer range 0 to g_CLKS_PER_BIT - 1 := 0;
signal r_Bit_Index : integer range 0 to 7 := 0; -- 8 Bits Total
signal r_RX_Byte : std_logic_vector(7 downto 0) := (others => '0');
signal r_RX_DV : std_logic := '0';
signal r_RX_LAST : std_logic := '0';
--
signal rx_tlast : std_logic := '0';
signal rx_tready_n : std_logic := '0';
signal rx_tready_n_i : std_logic := '0';
signal rx_cnt : std_logic_vector(g_CLKS_PER_BIT_20_WIDTH downto 0) := (others => '0');
-- signal r_char_bit : std_logic := '0';
--
-- signal uart_rx_filter : std_logic_vector(3 downto 0) := (others => '0');
signal uart_rx_filter : unsigned(3 downto 0) := (others => '0');
begin
---------------------------------------------------------------------------
-- RXD_FILTER
-- Filter rxd with a 2 bit counter.
---------------------------------------------------------------------------
rxd_filter : process (Clk)
begin
if(reset_n = '0')then
rx_tlast <= '0';
rx_tready_n <= '0';
uart_rx_filter <= (others => '1');
r_RX_Data <= '1';
elsif rising_edge(Clk) then
if r_RX_Data_R_R = '1' and uart_rx_filter < 15 then
uart_rx_filter <= uart_rx_filter + 1;
elsif r_RX_Data_R_R = '0' and uart_rx_filter > 0 then
uart_rx_filter <= uart_rx_filter - 1;
end if;
-- set the rx bit.
if uart_rx_filter = 15 then
r_RX_Data <= '1';
elsif uart_rx_filter = 0 then
r_RX_Data <= '0';
end if;
if (r_RX_data = '0') then
rx_tready_n <= '1';
end if;
--
if (rx_tready_n = '1') then
if (r_SM_Main = s_Idle) then
rx_cnt <= rx_cnt + 1;
else
rx_cnt <= (others => '0');
end if;
if (rx_cnt(g_CLKS_PER_BIT_20_WIDTH) = '1') then
rx_cnt <= (others => '0');
rx_tready_n <= '0';
end if;
end if;
--
rx_tready_n_i <= rx_tready_n;
--
if (rx_tready_n = '0') and (rx_tready_n_i = '1') then
rx_tlast <= '1';
end if;
if (rx_tlast = '1') then
rx_tlast <= '0';
end if;
end if;
end process rxd_filter;
---------------------------------------------------------------------------
-- Purpose: Double-register the incoming data.
-- This allows it to be used in the UART RX Clock Domain.
-- (It removes problems caused by metastabiliy)
p_SAMPLE : process (Clk)
begin
if rising_edge(Clk) then
r_RX_Data_R <= s_bs_uart_rxd;
r_RX_Data_R_R <= r_RX_Data_R;
-- r_RX_Data <= r_RX_Data_R;
end if;
end process p_SAMPLE;
-- Purpose: Control RX state machine
p_UART_RX : process (Clk)
begin
if rising_edge(Clk) then
case r_SM_Main is
when s_Idle =>
-- r_char_bit <= '0';
r_RX_DV <= '0';
r_Clk_Count <= 0;
r_Bit_Index <= 0;
if r_RX_Data = '0' then -- Start bit detected
r_SM_Main <= s_RX_Start_Bit;
-- r_char_bit <= not r_char_bit;
else
r_SM_Main <= s_Idle;
end if;
-- Check middle of start bit to make sure it's still low
when s_RX_Start_Bit =>
if r_Clk_Count = (g_CLKS_PER_BIT - 1)/2 then
if r_RX_Data = '0' then
-- r_char_bit <= not r_char_bit;
r_Clk_Count <= 0; -- reset counter since we found the middle
r_SM_Main <= s_RX_Data_Bits;
else
r_SM_Main <= s_Idle;
end if;
else
r_Clk_Count <= r_Clk_Count + 1;
r_SM_Main <= s_RX_Start_Bit;
end if;
-- Wait g_CLKS_PER_BIT-1 clock cycles to sample serial data
when s_RX_Data_Bits =>
if r_Clk_Count < g_CLKS_PER_BIT - 1 then
r_Clk_Count <= r_Clk_Count + 1;
r_SM_Main <= s_RX_Data_Bits;
else
-- r_char_bit <= not r_char_bit;
r_Clk_Count <= 0;
r_RX_Byte(r_Bit_Index) <= r_RX_Data;
-- Check if we have sent out all bits
if r_Bit_Index < 7 then
r_Bit_Index <= r_Bit_Index + 1;
r_SM_Main <= s_RX_Data_Bits;
else
-- r_char_bit <= not r_char_bit;
r_Bit_Index <= 0;
r_SM_Main <= s_RX_Stop_Bit;
end if;
end if;
-- Receive Stop bit. Stop bit = 1
when s_RX_Stop_Bit =>
-- Wait g_CLKS_PER_BIT-1 clock cycles for Stop bit to finish
if r_Clk_Count < g_CLKS_PER_BIT - 1 then
r_Clk_Count <= r_Clk_Count + 1;
r_SM_Main <= s_RX_Stop_Bit;
else
-- r_char_bit <= not r_char_bit;
r_RX_DV <= '1';
r_Clk_Count <= 0;
r_SM_Main <= s_Cleanup;
end if;
-- Stay here 1 clock
when s_Cleanup =>
-- r_char_bit <= not r_char_bit;
r_SM_Main <= s_Idle;
r_RX_DV <= '0';
when others =>
r_SM_Main <= s_Idle;
end case;
end if;
end process p_UART_RX;
m_axis_bs_uart_rx_tvalid <= r_RX_DV;
m_axis_bs_uart_rx_tdata <= r_RX_Byte;
m_axis_bs_uart_rx_tlast <= rx_tlast;
end architecture;
-- //=============================================================================
-- //=============================================================================
-- //=============================================================================

## BS_UART_TX_RD
-- //=============================================================================
-- //=============================================================================
-- //=============================================================================
library ieee;
use ieee.std_logic_1164.all;
use ieee.numeric_std.all;
use ieee.std_logic_unsigned.all;
--
bs_uart_tx_rd |  | bs_uart_tx_rd_i | entity bs_uart_tx_rd is | component bs_uart_tx_rd is | bs_uart_tx_rd_i : bs_uart_tx_rd
|  |  | generic ( | generic ( | generic map (
BS_MCLK | natural | 200 | BS_MCLK : natural := 200; | BS_MCLK : natural := 200; | BS_MCLK => 200,
BS_BAUDRATE | natural | 921600 | BS_BAUDRATE : natural := 921600; | BS_BAUDRATE : natural := 921600; | BS_BAUDRATE => 921600,
BS_UART_MAX | natural | 100 | BS_UART_MAX : natural := 100 | BS_UART_MAX : natural := 100 | BS_UART_MAX => 100
|  |  | ); | ); | )
|  |  | port ( | port ( | port map ( | -- componet [ bs_uart_tx_rd_i ] signal define
|  |  | -- | -- | --
s_rd_bs_uart_tx_tstart | in | std_logic | s_rd_bs_uart_tx_tstart : in std_logic; | s_rd_bs_uart_tx_tstart : in std_logic; | s_rd_bs_uart_tx_tstart => s_rd_bs_uart_tx_tstart_bs_uart_tx_rd_i, | signal s_rd_bs_uart_tx_tstart_bs_uart_tx_rd_i : std_logic := '0';
s_rd_bs_uart_tx_taddr | out | std_logic_vector(7 downto 0) | s_rd_bs_uart_tx_taddr : out std_logic_vector(7 downto 0); | s_rd_bs_uart_tx_taddr : out std_logic_vector(7 downto 0); | s_rd_bs_uart_tx_taddr => s_rd_bs_uart_tx_taddr_bs_uart_tx_rd_i, | signal s_rd_bs_uart_tx_taddr_bs_uart_tx_rd_i : std_logic_vector(7 downto 0) := (others => '0');
s_rd_bs_uart_tx_tdata | in | std_logic_vector(7 downto 0) | s_rd_bs_uart_tx_tdata : in std_logic_vector(7 downto 0); | s_rd_bs_uart_tx_tdata : in std_logic_vector(7 downto 0); | s_rd_bs_uart_tx_tdata => s_rd_bs_uart_tx_tdata_bs_uart_tx_rd_i, | signal s_rd_bs_uart_tx_tdata_bs_uart_tx_rd_i : std_logic_vector(7 downto 0) := (others => '0');
--
m_bs_uart_tx_done | out | std_logic | m_bs_uart_tx_done : out std_logic; | m_bs_uart_tx_done : out std_logic; | m_bs_uart_tx_done => m_bs_uart_tx_done_bs_uart_tx_rd_i, | signal m_bs_uart_tx_done_bs_uart_tx_rd_i : std_logic := '0';
--
m_bs_uart_txd | out | std_logic | m_bs_uart_txd : out std_logic; | m_bs_uart_txd : out std_logic; | m_bs_uart_txd => m_bs_uart_txd_bs_uart_tx_rd_i, | signal m_bs_uart_txd_bs_uart_tx_rd_i : std_logic := '0';
--
reset_n | in | std_logic | reset_n : in std_logic; | reset_n : in std_logic; | reset_n => reset_n_bs_uart_tx_rd_i, | signal reset_n_bs_uart_tx_rd_i : std_logic := '0';
Clk | in | std_logic | Clk : in std_logic | Clk : in std_logic | Clk => Clk_bs_uart_tx_rd_i | signal Clk_bs_uart_tx_rd_i : std_logic := '0';
|  |  | -- | -- | --
|  |  | ); | ); | );
|  |  | end entity; | end component;
architecture rtl of bs_uart_tx_rd is
--
constant g_CLKS_PER_BIT : integer := ((BS_MCLK * 1000000)/BS_BAUDRATE); -- 217
constant g_CLKS_PER_BIT_20 : integer := (g_CLKS_PER_BIT * 20); -- 217
constant g_CLKS_PER_BIT_20_WIDTH : integer := integer(log2(real(g_CLKS_PER_BIT_20))) + 1;
type t_SM_Main is (s_Idle, s_TX_Start_Bit, s_TX_Data_Bits, s_TX_Stop_Bit, s_Cleanup);
signal r_SM_Main : t_SM_Main := s_Idle;
signal r_Clk_Count : integer range 0 to g_CLKS_PER_BIT - 1 := 0;
signal r_Bit_Index : integer range 0 to 7 := 0; -- 8 Bits Total
signal r_TX_Data : std_logic_vector(7 downto 0) := (others => '0');
signal r_TX_Done : std_logic := '0';
signal o_TX_Active : std_logic := '0';
signal o_TX_Done : std_logic := '0';
signal i_TX_DV : std_logic := '0';
--
signal rd_taddr : std_logic_vector(7 downto 0);
--
signal rd_tstart : std_logic;
signal rd_tstart_i : std_logic;
signal rd_tenable : std_logic := '0';
signal rd_tvalid : std_logic;
signal rd_tready_n : std_logic;
signal rd_tlast : std_logic;
signal rd_tlast_i : std_logic;
signal m_bs_uart_tx_done_i : std_logic;
-- signal rd_tdata : std_logic_vector(7 downto 0);
signal rd_cnt : std_logic_vector(g_CLKS_PER_BIT_20_WIDTH downto 0) := (others => '0');
--
--
--
--
--
begin
--
--
--
--
--
p_UART_TX : process (Clk)
begin
if rising_edge(Clk) then
case r_SM_Main is
when s_Idle =>
o_TX_Active <= '0';
m_bs_uart_txd <= '1'; -- Drive Line High for Idle
r_TX_Done <= '0';
r_Clk_Count <= 0;
r_Bit_Index <= 0;
if i_TX_DV = '1' then
r_TX_Data <= s_rd_bs_uart_tx_tdata;
r_SM_Main <= s_TX_Start_Bit;
else
r_SM_Main <= s_Idle;
end if;
-- Send out Start Bit. Start bit = 0
when s_TX_Start_Bit =>
o_TX_Active <= '1';
m_bs_uart_txd <= '0';
-- Wait g_CLKS_PER_BIT-1 clock cycles for start bit to finish
if r_Clk_Count < g_CLKS_PER_BIT - 1 then
r_Clk_Count <= r_Clk_Count + 1;
r_SM_Main <= s_TX_Start_Bit;
else
r_Clk_Count <= 0;
r_SM_Main <= s_TX_Data_Bits;
end if;
-- Wait g_CLKS_PER_BIT-1 clock cycles for data bits to finish
when s_TX_Data_Bits =>
m_bs_uart_txd <= r_TX_Data(r_Bit_Index);
if r_Clk_Count < g_CLKS_PER_BIT - 1 then
r_Clk_Count <= r_Clk_Count + 1;
r_SM_Main <= s_TX_Data_Bits;
else
r_Clk_Count <= 0;
-- Check if we have sent out all bits
if r_Bit_Index < 7 then
r_Bit_Index <= r_Bit_Index + 1;
r_SM_Main <= s_TX_Data_Bits;
else
r_Bit_Index <= 0;
r_SM_Main <= s_TX_Stop_Bit;
end if;
end if;
-- Send out Stop bit. Stop bit = 1
when s_TX_Stop_Bit =>
m_bs_uart_txd <= '1';
-- Wait g_CLKS_PER_BIT-1 clock cycles for Stop bit to finish
if r_Clk_Count < g_CLKS_PER_BIT - 1 then
r_Clk_Count <= r_Clk_Count + 1;
r_SM_Main <= s_TX_Stop_Bit;
else
r_TX_Done <= '1';
r_Clk_Count <= 0;
r_SM_Main <= s_Cleanup;
end if;
-- Stay here 1 clock
when s_Cleanup =>
o_TX_Active <= '0';
r_TX_Done <= '0';
r_SM_Main <= s_Idle;
when others =>
r_SM_Main <= s_Idle;
end case;
end if;
end process p_UART_TX;
o_TX_Done <= r_TX_Done;
--
s_rd_bs_uart_tx_taddr <= rd_taddr;
rd_tstart <= s_rd_bs_uart_tx_tstart;
i_TX_DV <= rd_tvalid;
--
p_rd_tx_data : process (Clk)
begin
if (reset_n = '0') then
m_bs_uart_tx_done_i <= '0';
rd_tenable <= '0';
rd_tvalid <= '0';
rd_tlast <= '0';
rd_tready_n <= '0';
rd_taddr <= (others => '0');
elsif (rising_edge(Clk)) then
rd_tstart_i <= rd_tstart;
if (rd_tstart = '1') and (rd_tstart_i = '0') then
rd_tenable <= '1';
rd_tready_n <= '1';
rd_taddr <= (others => '0');
end if;
--
if (rd_tenable = '1') and (rd_tvalid = '1') then
rd_taddr <= rd_taddr + '1';
end if;
--
if (rd_tenable = '1') and (rd_tvalid = '0') and (r_SM_Main = s_Idle) then
rd_tvalid <= '1';
end if;
--
if (rd_tvalid = '1') then
rd_tvalid <= '0';
end if;
--
if (rd_taddr = BS_UART_MAX) and (rd_tready_n = '1') then
rd_tenable <= '0';
rd_tlast <= '1';
end if;
--
if (rd_tlast = '1') then
if (r_SM_Main = s_Idle) then
rd_cnt <= rd_cnt + 1;
else
rd_cnt <= (others => '0');
end if;
if (rd_cnt(g_CLKS_PER_BIT_20_WIDTH) = '1') then
rd_cnt <= (others => '0');
rd_tready_n <= '0';
rd_tlast <= '0';
end if;
end if;
--
rd_tlast_i <= rd_tlast;
--
if (rd_tlast = '0') and (rd_tlast_i = '1') then
m_bs_uart_tx_done_i <= '1';
end if;
if (m_bs_uart_tx_done_i = '1') then
m_bs_uart_tx_done_i <= '0';
end if;
--
end if;
end process;
--
m_bs_uart_tx_done <= m_bs_uart_tx_done_i;
--
end architecture;
-- //=============================================================================
-- //=============================================================================
-- //=============================================================================

## BS_UART_TX
-- //=============================================================================
-- //=============================================================================
-- //=============================================================================
library ieee;
use ieee.std_logic_1164.all;
use ieee.numeric_std.all;
use ieee.std_logic_unsigned.all;
--
bs_uart_tx |  | bs_uart_tx_i | entity bs_uart_tx is | component bs_uart_tx is | bs_uart_tx_i : bs_uart_tx
|  |  | generic ( | generic ( | generic map (
BS_MCLK | natural | 200 | BS_MCLK : natural := 200; | BS_MCLK : natural := 200; | BS_MCLK => 200,
BS_BAUDRATE | natural | 921600 | BS_BAUDRATE : natural := 921600; | BS_BAUDRATE : natural := 921600; | BS_BAUDRATE => 921600,
BS_UART_MAX | natural | 100 | BS_UART_MAX : natural := 100 | BS_UART_MAX : natural := 100 | BS_UART_MAX => 100
|  |  | ); | ); | )
|  |  | port ( | port ( | port map ( | -- componet [ bs_uart_tx_i ] signal define
|  |  | -- | -- | --
s_axis_bs_uart_tx_tvalid | in | std_logic | s_axis_bs_uart_tx_tvalid : in std_logic; | s_axis_bs_uart_tx_tvalid : in std_logic; | s_axis_bs_uart_tx_tvalid => s_axis_bs_uart_tx_tvalid_bs_uart_tx_i, | signal s_axis_bs_uart_tx_tvalid_bs_uart_tx_i : std_logic := '0';
s_axis_bs_uart_tx_tready | out | std_logic | s_axis_bs_uart_tx_tready : out std_logic; | s_axis_bs_uart_tx_tready : out std_logic; | s_axis_bs_uart_tx_tready => s_axis_bs_uart_tx_tready_bs_uart_tx_i, | signal s_axis_bs_uart_tx_tready_bs_uart_tx_i : std_logic := '0';
s_axis_bs_uart_tx_tlast | in | std_logic | s_axis_bs_uart_tx_tlast : in std_logic; | s_axis_bs_uart_tx_tlast : in std_logic; | s_axis_bs_uart_tx_tlast => s_axis_bs_uart_tx_tlast_bs_uart_tx_i, | signal s_axis_bs_uart_tx_tlast_bs_uart_tx_i : std_logic := '0';
s_axis_bs_uart_tx_tkeep | in | std_logic_vector(0 downto 0) | s_axis_bs_uart_tx_tkeep : in std_logic_vector(0 downto 0); | s_axis_bs_uart_tx_tkeep : in std_logic_vector(0 downto 0); | s_axis_bs_uart_tx_tkeep => s_axis_bs_uart_tx_tkeep_bs_uart_tx_i, | signal s_axis_bs_uart_tx_tkeep_bs_uart_tx_i : std_logic_vector(0 downto 0) := (others => '0');
s_axis_bs_uart_tx_tdata | in | std_logic_vector(7 downto 0) | s_axis_bs_uart_tx_tdata : in std_logic_vector(7 downto 0); | s_axis_bs_uart_tx_tdata : in std_logic_vector(7 downto 0); | s_axis_bs_uart_tx_tdata => s_axis_bs_uart_tx_tdata_bs_uart_tx_i, | signal s_axis_bs_uart_tx_tdata_bs_uart_tx_i : std_logic_vector(7 downto 0) := (others => '0');
--
m_bs_uart_tx_done | out | std_logic | m_bs_uart_tx_done : out std_logic; | m_bs_uart_tx_done : out std_logic; | m_bs_uart_tx_done => m_bs_uart_tx_done_bs_uart_tx_i, | signal m_bs_uart_tx_done_bs_uart_tx_i : std_logic := '0';
--
m_bs_uart_txd | out | std_logic | m_bs_uart_txd : out std_logic; | m_bs_uart_txd : out std_logic; | m_bs_uart_txd => m_bs_uart_txd_bs_uart_tx_i, | signal m_bs_uart_txd_bs_uart_tx_i : std_logic := '0';
--
reset_n | in | std_logic | reset_n : in std_logic; | reset_n : in std_logic; | reset_n => reset_n_bs_uart_tx_i, | signal reset_n_bs_uart_tx_i : std_logic := '0';
Clk | in | std_logic | Clk : in std_logic | Clk : in std_logic | Clk => Clk_bs_uart_tx_i | signal Clk_bs_uart_tx_i : std_logic := '0';
|  |  | -- | -- | --
|  |  | ); | ); | );
|  |  | end entity; | end component;
architecture rtl of bs_uart_tx is
--
constant g_CLKS_PER_BIT : integer := ((BS_MCLK * 1000000)/BS_BAUDRATE); -- 217
constant g_CLKS_PER_BIT_20 : integer := (g_CLKS_PER_BIT * 20); -- 217
constant g_CLKS_PER_BIT_20_WIDTH : integer := integer(log2(real(g_CLKS_PER_BIT_20))) + 1;
type t_SM_Main is (s_Idle, s_TX_Start_Bit, s_TX_Data_Bits, s_TX_Stop_Bit, s_Cleanup);
signal r_SM_Main : t_SM_Main := s_Idle;
signal r_Clk_Count : integer range 0 to g_CLKS_PER_BIT - 1 := 0;
signal r_Bit_Index : integer range 0 to 7 := 0; -- 8 Bits Total
signal r_TX_Data : std_logic_vector(7 downto 0) := (others => '0');
signal r_TX_Done : std_logic := '0';
signal o_TX_Active : std_logic := '0';
signal o_TX_Done : std_logic := '0';
signal i_TX_DV : std_logic := '0';
--
signal rd_taddr : std_logic_vector(7 downto 0);
--
signal rd_tstart : std_logic;
signal rd_tstart_i : std_logic;
signal rd_tenable : std_logic := '0';
signal rd_tvalid : std_logic;
signal rd_tready_n : std_logic;
signal rd_tlast : std_logic;
signal rd_tlast_i : std_logic;
signal m_bs_uart_tx_done_i : std_logic;
-- signal rd_tdata : std_logic_vector(7 downto 0);
signal rd_cnt : std_logic_vector(g_CLKS_PER_BIT_20_WIDTH downto 0) := (others => '0');
--
signal s_rd_bs_uart_tx_tstart : std_logic;
signal s_rd_bs_uart_tx_tready : std_logic;
signal s_rd_bs_uart_tx_taddr : std_logic_vector(7 downto 0);
signal s_rd_bs_uart_tx_tdata : std_logic_vector(7 downto 0);
--
-- ram or rom
constant DPRAM_ADDRESS_WIDTH : natural := 8 + 1; -- 256 * 2 = double buffer
type ram_type is array (0 to (2 ** DPRAM_ADDRESS_WIDTH) - 1) of std_logic_vector(7 downto 0);
signal RAM : ram_type := (others => (others => '0'));
attribute ram_style : string;
attribute ram_style of RAM : signal is "block";
signal wr_taddr_i : std_logic_vector(DPRAM_ADDRESS_WIDTH - 2 downto 0);
signal wr_taddr_high : std_logic;
signal rd_taddr_high : std_logic;
-- signal
--
begin
p_UART_TX : process (Clk)
begin
if rising_edge(Clk) then
case r_SM_Main is
when s_Idle =>
o_TX_Active <= '0';
m_bs_uart_txd <= '1'; -- Drive Line High for Idle
r_TX_Done <= '0';
r_Clk_Count <= 0;
r_Bit_Index <= 0;
if i_TX_DV = '1' then
r_TX_Data <= s_rd_bs_uart_tx_tdata;
r_SM_Main <= s_TX_Start_Bit;
else
r_SM_Main <= s_Idle;
end if;
-- Send out Start Bit. Start bit = 0
when s_TX_Start_Bit =>
o_TX_Active <= '1';
m_bs_uart_txd <= '0';
-- Wait g_CLKS_PER_BIT-1 clock cycles for start bit to finish
if r_Clk_Count < g_CLKS_PER_BIT - 1 then
r_Clk_Count <= r_Clk_Count + 1;
r_SM_Main <= s_TX_Start_Bit;
else
r_Clk_Count <= 0;
r_SM_Main <= s_TX_Data_Bits;
end if;
-- Wait g_CLKS_PER_BIT-1 clock cycles for data bits to finish
when s_TX_Data_Bits =>
m_bs_uart_txd <= r_TX_Data(r_Bit_Index);
if r_Clk_Count < g_CLKS_PER_BIT - 1 then
r_Clk_Count <= r_Clk_Count + 1;
r_SM_Main <= s_TX_Data_Bits;
else
r_Clk_Count <= 0;
-- Check if we have sent out all bits
if r_Bit_Index < 7 then
r_Bit_Index <= r_Bit_Index + 1;
r_SM_Main <= s_TX_Data_Bits;
else
r_Bit_Index <= 0;
r_SM_Main <= s_TX_Stop_Bit;
end if;
end if;
-- Send out Stop bit. Stop bit = 1
when s_TX_Stop_Bit =>
m_bs_uart_txd <= '1';
-- Wait g_CLKS_PER_BIT-1 clock cycles for Stop bit to finish
if r_Clk_Count < g_CLKS_PER_BIT - 1 then
r_Clk_Count <= r_Clk_Count + 1;
r_SM_Main <= s_TX_Stop_Bit;
else
r_TX_Done <= '1';
r_Clk_Count <= 0;
r_SM_Main <= s_Cleanup;
end if;
-- Stay here 1 clock
when s_Cleanup =>
o_TX_Active <= '0';
r_TX_Done <= '0';
r_SM_Main <= s_Idle;
when others =>
r_SM_Main <= s_Idle;
end case;
end if;
end process p_UART_TX;
o_TX_Done <= r_TX_Done;
--
s_rd_bs_uart_tx_tready <= not rd_tready_n;
s_rd_bs_uart_tx_taddr <= rd_taddr;
rd_tstart <= s_rd_bs_uart_tx_tstart;
i_TX_DV <= rd_tvalid;
--
p_rd_tx_data : process (Clk)
begin
if (reset_n = '0') then
m_bs_uart_tx_done_i <= '0';
rd_tenable <= '0';
rd_tvalid <= '0';
rd_tlast <= '0';
rd_tready_n <= '0';
rd_taddr <= (others => '0');
elsif (rising_edge(Clk)) then
rd_tstart_i <= rd_tstart;
if (rd_tstart = '1') and (rd_tstart_i = '0') then
rd_tenable <= '1';
rd_tready_n <= '1';
rd_taddr <= (others => '0');
end if;
--
if (rd_tenable = '1') and (rd_tvalid = '1') then
rd_taddr <= rd_taddr + '1';
end if;
--
if (rd_tenable = '1') and (rd_tvalid = '0') and (r_SM_Main = s_Idle) then
rd_tvalid <= '1';
end if;
--
if (rd_tvalid = '1') then
rd_tvalid <= '0';
end if;
--
if (rd_taddr = BS_UART_MAX) and (rd_tready_n = '1') then
rd_tenable <= '0';
rd_tlast <= '1';
end if;
--
if (rd_tlast = '1') then
if (r_SM_Main = s_Idle) then
rd_cnt <= rd_cnt + 1;
else
rd_cnt <= (others => '0');
end if;
if (rd_cnt(g_CLKS_PER_BIT_20_WIDTH) = '1') then
rd_cnt <= (others => '0');
rd_tready_n <= '0';
rd_tlast <= '0';
end if;
end if;
--
rd_tlast_i <= rd_tlast;
--
if (rd_tlast = '0') and (rd_tlast_i = '1') then
m_bs_uart_tx_done_i <= '1';
end if;
if (m_bs_uart_tx_done_i = '1') then
m_bs_uart_tx_done_i <= '0';
end if;
--
end if;
end process;
--
m_bs_uart_tx_done <= m_bs_uart_tx_done_i;
--
s_rd_bs_uart_tx_tstart <= s_axis_bs_uart_tx_tlast;
--
s_axis_bs_uart_tx_tready <= '1';
--
p_wr : process (Clk, reset_n)
begin
if (reset_n = '0') then
wr_taddr_i <= (others => '0');
wr_taddr_high <= '0';
elsif (rising_edge(Clk)) then
if (s_axis_bs_uart_tx_tvalid = '1') then
RAM(conv_integer(wr_taddr_high & wr_taddr_i)) <= s_axis_bs_uart_tx_tdata;
if (s_axis_bs_uart_tx_tlast = '1') then
wr_taddr_i <= (others => '0');
wr_taddr_high <= not wr_taddr_high;
else
wr_taddr_i <= wr_taddr_i + '1';
end if;
end if;
end if;
end process;
p_rd : process (Clk)
begin
rd_taddr_high <= not wr_taddr_high;
if (rising_edge(Clk)) then
s_rd_bs_uart_tx_tdata <= RAM(conv_integer(rd_taddr_high & s_rd_bs_uart_tx_taddr)) after 1 ns;
end if;
end process;
end architecture;
-- //=============================================================================
-- //=============================================================================
-- //=============================================================================

## BS_UART_ATX_DATA_RAMP_GEN
-- //=============================================================================
-- //=============================================================================
-- //=============================================================================
-- 0 is start from 0
-- 36 is ch 1 from 0
-- 72 is ch 37 from 0
-- 74 is end from 0
-- //=============================================================================
library ieee;
use ieee.std_logic_1164.all;
use ieee.numeric_std.all;
use ieee.std_logic_unsigned.all;
bs_uart_atx_data_ramp_gen |  | bs_uart_atx_data_ramp_gen_i | entity bs_uart_atx_data_ramp_gen is | component bs_uart_atx_data_ramp_gen is | bs_uart_atx_data_ramp_gen_i : bs_uart_atx_data_ramp_gen
|  |  | generic ( | generic ( | generic map (
ADDRESS_MAX | natural | 100 | ADDRESS_MAX : natural := 100; | ADDRESS_MAX : natural := 100; | ADDRESS_MAX => 100,
ADDRESS_WIDTH | natural | 8 | ADDRESS_WIDTH : natural := 8; | ADDRESS_WIDTH : natural := 8; | ADDRESS_WIDTH => 8,
DATA_WIDTH | natural | 8 | DATA_WIDTH : natural := 8 | DATA_WIDTH : natural := 8 | DATA_WIDTH => 8
|  |  | ); | ); | )
|  |  | port ( | port ( | port map ( | -- componet [ bs_uart_atx_data_ramp_gen_i ] signal define
|  |  | -- | -- | --
m_axis_bs_uart_atx_tvalid | out | std_logic | m_axis_bs_uart_atx_tvalid : out std_logic; | m_axis_bs_uart_atx_tvalid : out std_logic; | m_axis_bs_uart_atx_tvalid => m_axis_bs_uart_atx_tvalid_bs_uart_atx_data_ramp_gen_i, | signal m_axis_bs_uart_atx_tvalid_bs_uart_atx_data_ramp_gen_i : std_logic := '0';
m_axis_bs_uart_atx_tready | in | std_logic | m_axis_bs_uart_atx_tready : in std_logic; | m_axis_bs_uart_atx_tready : in std_logic; | m_axis_bs_uart_atx_tready => m_axis_bs_uart_atx_tready_bs_uart_atx_data_ramp_gen_i, | signal m_axis_bs_uart_atx_tready_bs_uart_atx_data_ramp_gen_i : std_logic := '0';
m_axis_bs_uart_atx_tlast | out | std_logic | m_axis_bs_uart_atx_tlast : out std_logic; | m_axis_bs_uart_atx_tlast : out std_logic; | m_axis_bs_uart_atx_tlast => m_axis_bs_uart_atx_tlast_bs_uart_atx_data_ramp_gen_i, | signal m_axis_bs_uart_atx_tlast_bs_uart_atx_data_ramp_gen_i : std_logic := '0';
m_axis_bs_uart_atx_tkeep | out | std_logic_vector(DATA_WIDTH/8-1 downto 0) | m_axis_bs_uart_atx_tkeep : out std_logic_vector(DATA_WIDTH/8-1 downto 0); | m_axis_bs_uart_atx_tkeep : out std_logic_vector(DATA_WIDTH/8-1 downto 0); | m_axis_bs_uart_atx_tkeep => m_axis_bs_uart_atx_tkeep_bs_uart_atx_data_ramp_gen_i, | signal m_axis_bs_uart_atx_tkeep_bs_uart_atx_data_ramp_gen_i : std_logic_vector(DATA_WIDTH/8-1 downto 0) := (others => '0');
m_axis_bs_uart_atx_tdata | out | std_logic_vector(DATA_WIDTH-1 downto 0) | m_axis_bs_uart_atx_tdata : out std_logic_vector(DATA_WIDTH-1 downto 0); | m_axis_bs_uart_atx_tdata : out std_logic_vector(DATA_WIDTH-1 downto 0); | m_axis_bs_uart_atx_tdata => m_axis_bs_uart_atx_tdata_bs_uart_atx_data_ramp_gen_i, | signal m_axis_bs_uart_atx_tdata_bs_uart_atx_data_ramp_gen_i : std_logic_vector(DATA_WIDTH-1 downto 0) := (others => '0');
--
s_rd_bs_uart_atx_tstart | in | std_logic | s_rd_bs_uart_atx_tstart : in std_logic; | s_rd_bs_uart_atx_tstart : in std_logic; | s_rd_bs_uart_atx_tstart => s_rd_bs_uart_atx_tstart_bs_uart_atx_data_ramp_gen_i, | signal s_rd_bs_uart_atx_tstart_bs_uart_atx_data_ramp_gen_i : std_logic := '0';
--
reset_n | in | std_logic | reset_n : in std_logic; | reset_n : in std_logic; | reset_n => reset_n_bs_uart_atx_data_ramp_gen_i, | signal reset_n_bs_uart_atx_data_ramp_gen_i : std_logic := '0';
Clk | in | std_logic | Clk : in std_logic | Clk : in std_logic | Clk => Clk_bs_uart_atx_data_ramp_gen_i | signal Clk_bs_uart_atx_data_ramp_gen_i : std_logic := '0';
|  |  | -- | -- | --
|  |  | ); | ); | );
|  |  | end entity; | end component;
--
architecture rtl of bs_uart_atx_data_ramp_gen is
--
-- componet
--
-- signal m_rd_bs_uart_atx_taddr : std_logic_vector(6 downto 0);
-- signal m_rd_bs_uart_atx_tdata : std_logic_vector(31 downto 0);
signal rd_tstart : std_logic;
signal rd_tstart_i : std_logic;
signal rd_tenable : std_logic := '0';
signal rd_tvalid : std_logic;
signal rd_tready : std_logic;
signal rd_tlast : std_logic;
signal rd_taddr : std_logic_vector(ADDRESS_WIDTH - 1 downto 0);
signal rd_tdata_o : std_logic_vector(DATA_WIDTH - 1 downto 0);
signal rd_tdata_i : std_logic_vector(DATA_WIDTH - 1 downto 0);
signal rd_tdata_i_i : std_logic_vector(DATA_WIDTH - 1 downto 0);
signal q_sel_pre : std_logic := '0';
signal q_latch : std_logic := '0';
--
signal tProgramCount : std_logic_vector(31 downto 0);
--
begin
--
rd_tstart <= s_rd_bs_uart_atx_tstart;
--
m_axis_bs_uart_atx_tvalid <= rd_tvalid;
rd_tready <= m_axis_bs_uart_atx_tready;
m_axis_bs_uart_atx_tlast <= rd_tlast;
m_axis_bs_uart_atx_tdata <= rd_tdata_o;
--
-- m_rd_bs_uart_atx_taddr <= rd_taddr;
-- rd_tdata_i <= m_rd_bs_uart_atx_tdata;
p_rd : process (Clk, reset_n)
begin
if (reset_n = '0') then
tProgramCount <= (others => '0');
rd_tdata_i <= (others => '0');
elsif (rising_edge(Clk)) then
if (rd_taddr = 0) then
rd_tdata_i <= X"7F";
elsif (rd_taddr = 1) then
rd_tdata_i <= X"7F";
elsif (rd_taddr = 2) then
rd_tdata_i <= X"7F";
elsif (rd_taddr = 3) then
rd_tdata_i <= X"7F";
elsif (rd_taddr = 4) then
rd_tdata_i <= tProgramCount(7 downto 0);
elsif (rd_taddr = 5) then
rd_tdata_i <= tProgramCount(15 downto 8);
elsif (rd_taddr = 6) then
rd_tdata_i <= tProgramCount(23 downto 16);
elsif (rd_taddr = 7) then
rd_tdata_i <= tProgramCount(31 downto 24);
elsif (rd_taddr = ADDRESS_MAX - 2) then
rd_tdata_i <= X"81";
elsif (rd_taddr = ADDRESS_MAX - 1) then
rd_tdata_i <= X"81";
tProgramCount <= tProgramCount + '1';
else
rd_tdata_i <= rd_taddr;
end if;
end if;
end process;
--
p_wr : process (Clk)
begin
--
if (q_sel_pre = '1') and (rd_tready = '1') then
rd_tdata_o <= rd_tdata_i_i;
else
rd_tdata_o <= rd_tdata_i;
end if;
--
if (reset_n = '0') then
rd_tenable <= '0';
rd_tvalid <= '0';
rd_tlast <= '0';
rd_taddr <= (others => '0');
elsif (rising_edge(Clk)) then
rd_tstart_i <= rd_tstart;
if (rd_tstart_i = '1') and (rd_tenable = '0') then
rd_tenable <= '1';
rd_taddr <= (others => '0');
end if;
--
if (rd_tenable = '1') and (rd_tvalid = '0') then
rd_tvalid <= '1';
end if;
--
if (rd_tenable = '1') and (rd_tvalid = '0') and (rd_tready = '1') then
q_sel_pre <= '1';
elsif (rd_tvalid = '1') and (rd_tready = '0') then
q_sel_pre <= '1';
else
q_sel_pre <= '0';
end if;
--
if (rd_tvalid = '0') then
q_latch <= '1';
elsif (rd_tvalid = '1') and (rd_tready = '1') then
q_latch <= '1';
else
q_latch <= '0';
end if;
--
if (rd_tenable = '1') and (rd_tvalid = '0') then
rd_taddr <= rd_taddr + '1';
elsif (rd_tvalid = '1') and (rd_tready = '1') then
rd_taddr <= rd_taddr + '1';
end if;
--
if (q_latch = '1') then
rd_tdata_i_i <= rd_tdata_i;
end if;
--
if (rd_taddr = ADDRESS_MAX - 1) then -- 71, 72 : rvd, 73 : rvd, 74 : checksum + stop bytes
rd_tlast <= '1';
rd_tenable <= '0';
end if;
--
if (rd_tlast = '1') and (rd_tready = '1') then
rd_taddr <= (others => '0');
rd_tlast <= '0';
rd_tvalid <= '0';
--
--
end if;
--
end if;
end process;
--
--
end architecture;
-- //=============================================================================
-- //=============================================================================
-- //=============================================================================
--
--
end if;
--
end if;
end process;
--
--
bs_sync_gen_0 : bs_sync_gen
port map
(
--
Clk => Clk,
Clk_sync => Clk,
user_in => reset_n,
user_sync_out => reset_n_i
--
);
--
bs_sync_gen_1 : bs_sync_gen
port map
(
--
Clk => Clk,
Clk_sync => Clk,
user_in => m_rd_bs_atx_tstart,
user_sync_out => rd_tstart
--
);
end architecture;
-- //=============================================================================
-- //=============================================================================
-- //=============================================================================

## BS_RESET_N
-- //=============================================================================
-- //=============================================================================
-- //=============================================================================
library ieee;
use ieee.std_logic_1164.all;
use ieee.numeric_std.all;
use ieee.std_logic_unsigned.all;
--
bs_reset_n |  | bs_reset_n_i | entity bs_reset_n is | component bs_reset_n is | bs_reset_n_i : bs_reset_n
|  |  | generic ( | generic ( | generic map (
BS_MCLK | natural | 200 | BS_MCLK : natural := 200; | BS_MCLK : natural := 200; | BS_MCLK => 200,
RESET_NS_MAX | natural | 500 | RESET_NS_MAX : natural := 500 | RESET_NS_MAX : natural := 500 | RESET_NS_MAX => 500
|  |  | ); | ); | )
|  |  | port ( | port ( | port map ( | -- componet [ bs_reset_n_i ] signal define
|  |  | -- | -- | --
reset_n | out | std_logic | reset_n : out std_logic; | reset_n : out std_logic; | reset_n => reset_n_bs_reset_n_i, | signal reset_n_bs_reset_n_i : std_logic := '0';
Clk | in | std_logic | Clk : in std_logic | Clk : in std_logic | Clk => Clk_bs_reset_n_i | signal Clk_bs_reset_n_i : std_logic := '0';
|  |  | -- | -- | --
|  |  | ); | ); | );
|  |  | end entity; | end component;
--
architecture rtl of bs_reset_n is
--
constant P_CNT_MAX : integer := ((RESET_NS_MAX * BS_MCLK) / 1000);
constant P_CNT_WIDTH : integer := integer(log2(real(P_CNT_MAX))) + 1;
signal reset_n_i : std_logic := '0';
signal bit_idx_i : std_logic_vector(P_CNT_WIDTH downto 0) := (others => '0');
--
begin
--
reset_n <= reset_n_i;
--
p_reset_n : process (Clk)
begin
if (rising_edge(Clk)) then
if (bit_idx_i(P_CNT_WIDTH) = '1') then
bit_idx_i <= bit_idx_i;
else
bit_idx_i <= bit_idx_i + 1;
end if;
if (reset_n_i = '0') and (bit_idx_i = P_CNT_MAX) then
reset_n_i <= '1';
end if;
end if;
end process;
--
end architecture;
-- //=============================================================================
-- //=============================================================================
-- //=============================================================================

## BS_5USEC
-- //=============================================================================
-- //=============================================================================
-- //=============================================================================
library ieee;
use ieee.std_logic_1164.all;
use ieee.numeric_std.all;
use ieee.std_logic_unsigned.all;
--
bs_5usec |  | bs_5usec_i | entity bs_5usec is | component bs_5usec is | bs_5usec_i : bs_5usec
|  |  | generic ( | generic ( | generic map (
BS_MCLK | natural | 200 | BS_MCLK : natural := 200 | BS_MCLK : natural := 200 | BS_MCLK => 200
|  |  | ); | ); | )
|  |  | port ( | port ( | port map ( | -- componet [ bs_5usec_i ] signal define
|  |  | -- | -- | --
tpulse_5us | out | std_logic | tpulse_5us : out std_logic; | tpulse_5us : out std_logic; | tpulse_5us => tpulse_5us_bs_5usec_i, | signal tpulse_5us_bs_5usec_i : std_logic := '0';
Clk | in | std_logic | Clk : in std_logic | Clk : in std_logic | Clk => Clk_bs_5usec_i | signal Clk_bs_5usec_i : std_logic := '0';
|  |  | -- | -- | --
|  |  | ); | ); | );
|  |  | end entity; | end component;
--
architecture rtl of bs_5usec is
--
constant P_CNT_MAX : integer := (5 * BS_MCLK);
constant P_CNT_WIDTH : integer := integer(log2(real(P_CNT_MAX))) + 1;
--
constant P_RCNT_MAX : integer := (1 * BS_MCLK);
constant P_RCNT_WIDTH : integer := integer(log2(real(P_RCNT_MAX))) + 1;
--
signal tstart_i : std_logic := '0';
signal tstart_i_i : std_logic := '0';
signal bit_idx_i : std_logic_vector(P_RCNT_WIDTH downto 0) := (others => '0');
--
signal tvalid : std_logic := '0';
signal tpulse_5us_i : std_logic := '0';
signal tpulse_5us_i_i : std_logic := '0';
signal bit_idx_5us_i : std_logic_vector(P_CNT_WIDTH downto 0) := (others => '0');
--
begin
--
tpulse_5us <= tpulse_5us_i;
--
p_reset_n : process (Clk)
begin
if (rising_edge(Clk)) then
if (bit_idx_i(P_RCNT_WIDTH) = '1') then
bit_idx_i <= bit_idx_i;
else
bit_idx_i <= bit_idx_i + 1;
end if;
if (tstart_i = '0') and (bit_idx_i = P_RCNT_MAX) then
tstart_i <= '1';
end if;
end if;
end process;
--
p_5us : process (Clk, tstart_i)
begin
if (rising_edge(Clk)) then
tstart_i_i <= tstart_i;
if ((tstart_i = '1') and (tstart_i_i = '0')) then -- 5ns : 5us pulse
bit_idx_5us_i <= (others => '0');
tpulse_5us_i <= '1';
tvalid <= '1';
end if;
if (tpulse_5us_i = '1') then
tpulse_5us_i_i <= '1';
end if;
if (tpulse_5us_i_i = '1') then
tpulse_5us_i_i <= '0';
tpulse_5us_i <= '0';
end if;
if (tvalid = '1') then
if (bit_idx_5us_i = P_CNT_MAX) then
bit_idx_5us_i <= (others => '0');
tpulse_5us_i <= '1';
else
bit_idx_5us_i <= bit_idx_5us_i + 1;
end if;
end if;
end if;
end process;
--
end architecture;
-- //=============================================================================
-- //=============================================================================
-- //=============================================================================

## BS_MSEC
-- //=============================================================================
-- //=============================================================================
-- //=============================================================================
library ieee;
use ieee.std_logic_1164.all;
use ieee.numeric_std.all;
use ieee.std_logic_unsigned.all;
--
bs_msec |  | bs_msec_i | entity bs_msec is | component bs_msec is | bs_msec_i : bs_msec
|  |  | generic ( | generic ( | generic map (
BS_MS_MAX | natural | 50 | BS_MS_MAX : natural := 50 | BS_MS_MAX : natural := 50 | BS_MS_MAX => 50
|  |  | ); | ); | )
|  |  | port ( | port ( | port map ( | -- componet [ bs_msec_i ] signal define
|  |  | -- | -- | --
tpulse_ms | out | std_logic | tpulse_ms : out std_logic; | tpulse_ms : out std_logic; | tpulse_ms => tpulse_ms_bs_msec_i, | signal tpulse_ms_bs_msec_i : std_logic := '0';
tpulse_5us | in | std_logic | tpulse_5us : in std_logic; | tpulse_5us : in std_logic; | tpulse_5us => tpulse_5us_bs_msec_i, | signal tpulse_5us_bs_msec_i : std_logic := '0';
Clk | in | std_logic | Clk : in std_logic | Clk : in std_logic | Clk => Clk_bs_msec_i | signal Clk_bs_msec_i : std_logic := '0';
|  |  | -- | -- | --
|  |  | ); | ); | );
|  |  | end entity; | end component;
--
architecture rtl of bs_msec is
--
constant P_CNT_MAX : integer := (BS_MS_MAX * (1000 / 5) / 128);
constant P_CNT_WIDTH : integer := integer(log2(real(P_CNT_MAX))) + 1;
--
signal start_init_n : std_logic := '0';
signal start_n_i : std_logic := '0';
signal start_n_i_i : std_logic := '0';
signal tpulse_ms_i : std_logic := '0';
signal tpulse_ms_i_i : std_logic := '0';
signal bit_idx_i : std_logic_vector(P_CNT_WIDTH downto 0) := (others => '0');
signal bit_idx_sub_i : std_logic_vector(7 downto 0) := (others => '0');
--
begin
--
tpulse_ms <= tpulse_ms_i;
start_n_i <= tpulse_5us;
--
p_5us : process (Clk, start_n_i)
begin
if (rising_edge(Clk)) then
start_n_i_i <= start_n_i;
if ((start_n_i = '1') and (start_n_i_i = '0')) then -- 5ns : 5us pulse
bit_idx_sub_i <= bit_idx_sub_i + 1;
if (start_init_n = '0') then
start_init_n <= '1';
tpulse_ms_i <= '1';
end if;
end if;
if (bit_idx_sub_i(7) = '1') then
bit_idx_sub_i <= (others => '0');
bit_idx_i <= bit_idx_i + 1;
end if;
if (bit_idx_i = P_CNT_MAX) then
bit_idx_i <= (others => '0');
tpulse_ms_i <= '1';
end if;
if (tpulse_ms_i = '1') then
tpulse_ms_i_i <= '1';
end if;
if (tpulse_ms_i_i = '1') then
tpulse_ms_i_i <= '0';
tpulse_ms_i <= '0';
end if;
end if;
end process;
--
end architecture;
-- //=============================================================================
-- //=============================================================================
-- //=============================================================================
if (bit_idx_5us_i = P_CNT_MAX) then
bit_idx_5us_i <= (others => '0');
tpulse_5us_i <= '1';
else
bit_idx_5us_i <= bit_idx_5us_i + 1;
end if;
end if;
end if;
end process;
--
end architecture;
-- //=============================================================================
-- //=============================================================================
-- //=============================================================================

## BS_EXPANSION
-- //=============================================================================
-- //=============================================================================
-- //=============================================================================
library ieee;
use ieee.std_logic_1164.all;
use ieee.numeric_std.all;
use ieee.std_logic_unsigned.all;
--
bs_expansion |  | bs_expansion_i | entity bs_expansion is | component bs_expansion is | bs_expansion_i : bs_expansion
|  |  | generic ( | generic ( | generic map (
BS_PULSE_MAX | natural | 2 | BS_PULSE_MAX : natural := 2 | BS_PULSE_MAX : natural := 2 | BS_PULSE_MAX => 2
|  |  | ); | ); | )
|  |  | port ( | port ( | port map ( | -- componet [ bs_expansion_i ] signal define
|  |  | -- | -- | --
tpulse_out | out | std_logic | tpulse_out : out std_logic; | tpulse_out : out std_logic; | tpulse_out => tpulse_out_bs_expansion_i, | signal tpulse_out_bs_expansion_i : std_logic := '0';
tpulse_in | in | std_logic | tpulse_in : in std_logic; | tpulse_in : in std_logic; | tpulse_in => tpulse_in_bs_expansion_i, | signal tpulse_in_bs_expansion_i : std_logic := '0';
Clk | in | std_logic | Clk : in std_logic | Clk : in std_logic | Clk => Clk_bs_expansion_i | signal Clk_bs_expansion_i : std_logic := '0';
|  |  | -- | -- | --
|  |  | ); | ); | );
|  |  | end entity; | end component;
--
architecture rtl of bs_expansion is
signal bit_idx_n : std_logic_vector(BS_PULSE_MAX downto 0) := (others => '0');
begin
--
p_last_expansion : process (Clk)
begin
if (rising_edge(Clk)) then
if (tpulse_in = '1') then
bit_idx_n <= (others => '1');
else
bit_idx_n <= bit_idx_n(BS_PULSE_MAX - 1 downto 0) & '0';
end if;
end if;
tpulse_out <= bit_idx_n(BS_PULSE_MAX);
end process;
end architecture;
-- //=============================================================================
-- //=============================================================================
-- //=============================================================================

## BS_SW_LED
-- //=============================================================================
-- //=============================================================================
-- //=============================================================================
library ieee;
use ieee.std_logic_1164.all;
use ieee.numeric_std.all;
use ieee.std_logic_unsigned.all;
--
bs_sw_led |  | bs_sw_led_i | entity bs_sw_led is | component bs_sw_led is | bs_sw_led_i : bs_sw_led
|  |  | port ( | port ( | port map ( | -- componet [ bs_sw_led_i ] signal define
|  |  | -- | -- | --
vcc_out | out | std_logic | vcc_out : out std_logic; | vcc_out : out std_logic; | vcc_out => vcc_out_bs_sw_led_i, | signal vcc_out_bs_sw_led_i : std_logic := '0';
gnd_out | out | std_logic | gnd_out : out std_logic; | gnd_out : out std_logic; | gnd_out => gnd_out_bs_sw_led_i, | signal gnd_out_bs_sw_led_i : std_logic := '0';
--
m_dip_0 | out | std_logic | m_dip_0 : out std_logic; | m_dip_0 : out std_logic; | m_dip_0 => m_dip_0_bs_sw_led_i, | signal m_dip_0_bs_sw_led_i : std_logic := '0';
m_dip_1 | out | std_logic | m_dip_1 : out std_logic; | m_dip_1 : out std_logic; | m_dip_1 => m_dip_1_bs_sw_led_i, | signal m_dip_1_bs_sw_led_i : std_logic := '0';
m_dip_2 | out | std_logic | m_dip_2 : out std_logic; | m_dip_2 : out std_logic; | m_dip_2 => m_dip_2_bs_sw_led_i, | signal m_dip_2_bs_sw_led_i : std_logic := '0';
m_dip_3 | out | std_logic | m_dip_3 : out std_logic; | m_dip_3 : out std_logic; | m_dip_3 => m_dip_3_bs_sw_led_i, | signal m_dip_3_bs_sw_led_i : std_logic := '0';
s_dip_in | in | std_logic_vector(3 downto 0) | s_dip_in : in std_logic_vector(3 downto 0); | s_dip_in : in std_logic_vector(3 downto 0); | s_dip_in => s_dip_in_bs_sw_led_i, | signal s_dip_in_bs_sw_led_i : std_logic_vector(3 downto 0) := (others => '0');
--
s_led_0 | in | std_logic | s_led_0 : in std_logic; | s_led_0 : in std_logic; | s_led_0 => s_led_0_bs_sw_led_i, | signal s_led_0_bs_sw_led_i : std_logic := '0';
s_led_1 | in | std_logic | s_led_1 : in std_logic; | s_led_1 : in std_logic; | s_led_1 => s_led_1_bs_sw_led_i, | signal s_led_1_bs_sw_led_i : std_logic := '0';
s_led_2 | in | std_logic | s_led_2 : in std_logic; | s_led_2 : in std_logic; | s_led_2 => s_led_2_bs_sw_led_i, | signal s_led_2_bs_sw_led_i : std_logic := '0';
s_led_3 | in | std_logic | s_led_3 : in std_logic; | s_led_3 : in std_logic; | s_led_3 => s_led_3_bs_sw_led_i, | signal s_led_3_bs_sw_led_i : std_logic := '0';
m_led_out | out | std_logic_vector(3 downto 0) | m_led_out : out std_logic_vector(3 downto 0) | m_led_out : out std_logic_vector(3 downto 0) | m_led_out => m_led_out_bs_sw_led_i | signal m_led_out_bs_sw_led_i : std_logic_vector(3 downto 0) := (others => '0');
|  |  | -- | -- | --
|  |  | ); | ); | );
|  |  | end entity; | end component;
--
architecture rtl of bs_sw_led is
--
begin
--
vcc_out <= '1';
gnd_out <= '0';
--
m_dip_0 <= s_dip_in(0);
m_dip_1 <= s_dip_in(1);
m_dip_2 <= s_dip_in(2);
m_dip_3 <= s_dip_in(3);
--
m_led_out(0) <= s_led_0;
m_led_out(1) <= s_led_1;
m_led_out(2) <= s_led_2;
m_led_out(3) <= s_led_3;
--
end architecture;
-- //=============================================================================
-- //=============================================================================
-- //=============================================================================