## BS_5USEC
-- //=============================================================================
-- //=============================================================================
-- //=============================================================================
library ieee;
use ieee.std_logic_1164.all;
use ieee.numeric_std.all;
use ieee.std_logic_unsigned.all;
--
bs_5usec |  | bs_5usec_i | entity bs_5usec is | component bs_5usec is | bs_5usec_i : bs_5usec
|  |  | generic ( | generic ( | generic map (
BS_MCLK | natural | 200 | BS_MCLK : natural := 200 | BS_MCLK : natural := 200 | BS_MCLK => 200
|  |  | ); | ); | )
|  |  | port ( | port ( | port map ( | -- componet [ bs_5usec_i ] signal define
|  |  | -- | -- | --
tpulse_5us | out | std_logic | tpulse_5us : out std_logic; | tpulse_5us : out std_logic; | tpulse_5us => tpulse_5us_bs_5usec_i, | signal tpulse_5us_bs_5usec_i : std_logic := '0';
Clk | in | std_logic | Clk : in std_logic | Clk : in std_logic | Clk => Clk_bs_5usec_i | signal Clk_bs_5usec_i : std_logic := '0';
|  |  | -- | -- | --
|  |  | ); | ); | );
|  |  | end entity; | end component;
--
architecture rtl of bs_5usec is
--
constant P_CNT_MAX : integer := (5 * BS_MCLK);
constant P_CNT_WIDTH : integer := integer(log2(real(P_CNT_MAX))) + 1;
--
constant P_RCNT_MAX : integer := (1 * BS_MCLK);
constant P_RCNT_WIDTH : integer := integer(log2(real(P_RCNT_MAX))) + 1;
--
signal tstart_i : std_logic := '0';
signal tstart_i_i : std_logic := '0';
signal bit_idx_i : std_logic_vector(P_RCNT_WIDTH downto 0) := (others => '0');
--
signal tvalid : std_logic := '0';
signal tpulse_5us_i : std_logic := '0';
signal tpulse_5us_i_i : std_logic := '0';
signal bit_idx_5us_i : std_logic_vector(P_CNT_WIDTH downto 0) := (others => '0');
--
begin
--
tpulse_5us <= tpulse_5us_i;
--
p_reset_n : process (Clk)
begin
if (rising_edge(Clk)) then
if (bit_idx_i(P_RCNT_WIDTH) = '1') then
bit_idx_i <= bit_idx_i;
else
bit_idx_i <= bit_idx_i + 1;
end if;
if (tstart_i = '0') and (bit_idx_i = P_RCNT_MAX) then
tstart_i <= '1';
end if;
end if;
end process;
--
p_5us : process (Clk, tstart_i)
begin
if (rising_edge(Clk)) then
tstart_i_i <= tstart_i;
if ((tstart_i = '1') and (tstart_i_i = '0')) then -- 5ns : 5us pulse
bit_idx_5us_i <= (others => '0');
tpulse_5us_i <= '1';
tvalid <= '1';
end if;
if (tpulse_5us_i = '1') then
tpulse_5us_i_i <= '1';
end if;
if (tpulse_5us_i_i = '1') then
tpulse_5us_i_i <= '0';
tpulse_5us_i <= '0';
end if;
if (tvalid = '1') then
if (bit_idx_5us_i = P_CNT_MAX) then
bit_idx_5us_i <= (others => '0');
tpulse_5us_i <= '1';
else
bit_idx_5us_i <= bit_idx_5us_i + 1;
end if;
end if;
end if;
end process;
--
end architecture;
-- //=============================================================================
-- //=============================================================================
-- //=============================================================================

## BS_BUTTON
-- //=============================================================================
-- //=============================================================================
-- //=============================================================================
library ieee;
use ieee.std_logic_1164.all;
use ieee.numeric_std.all;
use ieee.std_logic_unsigned.all;
--
bs_button |  | bs_button_i | entity bs_button is | component bs_button is | bs_button_i : bs_button
|  |  | generic ( | generic ( | generic map (
BS_MCLK | natural | 200000000 | BS_MCLK : natural := 200000000; | BS_MCLK : natural := 200000000; | BS_MCLK => 200000000,
KEY_STABLE_MS_MAX | natural | 10 | KEY_STABLE_MS_MAX : natural := 10 | KEY_STABLE_MS_MAX : natural := 10 | KEY_STABLE_MS_MAX => 10
|  |  | ); | ); | )
|  |  | port ( | port ( | port map ( | -- componet [ bs_button_i ] signal define
|  |  | -- | -- | --
tkey_out | out | std_logic | tkey_out : out std_logic; | tkey_out : out std_logic; | tkey_out => tkey_out_bs_button_i, | signal tkey_out_bs_button_i : std_logic := '0';
tkey_in | in | std_logic | tkey_in : in std_logic; | tkey_in : in std_logic; | tkey_in => tkey_in_bs_button_i, | signal tkey_in_bs_button_i : std_logic := '0';
reset_n | in | std_logic | reset_n : in std_logic; | reset_n : in std_logic; | reset_n => reset_n_bs_button_i, | signal reset_n_bs_button_i : std_logic := '0';
Clk | in | std_logic | Clk : in std_logic | Clk : in std_logic | Clk => Clk_bs_button_i | signal Clk_bs_button_i : std_logic := '0';
|  |  | -- | -- | --
|  |  | ); | ); | );
|  |  | end entity; | end component;
--
architecture rtl of bs_button is

## BS_CNT
-- //=============================================================================
-- //=============================================================================
-- //=============================================================================
library ieee;
use ieee.std_logic_1164.all;
use ieee.numeric_std.all;
use ieee.std_logic_unsigned.all;
--
bs_cnt |  | bs_cnt_0 | entity bs_cnt is | component bs_cnt is | bs_cnt_0 : bs_cnt
|  |  | generic ( | generic ( | generic map (
BS_CNT_MAX | natural | 1000 | BS_CNT_MAX : natural := 1000 | BS_CNT_MAX : natural := 1000 | BS_CNT_MAX => 1000
|  |  | ); | ); | )
|  |  | port ( | port ( | port map ( | -- componet [ bs_cnt_0 ] signal define
|  |  | -- | -- | --
tpulse_out | out | std_logic | tpulse_out : out std_logic; | tpulse_out : out std_logic; | tpulse_out => tpulse_out_bs_cnt_0, | signal tpulse_out_bs_cnt_0 : std_logic := '0';
tpulse_in | in | std_logic | tpulse_in : in std_logic; | tpulse_in : in std_logic; | tpulse_in => tpulse_in_bs_cnt_0, | signal tpulse_in_bs_cnt_0 : std_logic := '0';
Clk | in | std_logic | Clk : in std_logic | Clk : in std_logic | Clk => Clk_bs_cnt_0 | signal Clk_bs_cnt_0 : std_logic := '0';
|  |  | -- | -- | --
|  |  | ); | ); | );
|  |  | end entity; | end component;
--
architecture rtl of bs_cnt is
--
constant P_CNT_MAX : integer := (BS_MS_MAX * (1000 / 5) / 128);
constant P_CNT_WIDTH : integer := integer(log2(real(P_CNT_MAX))) + 1;
--
signal start_init_n : std_logic := '0';
signal start_n_i : std_logic := '0';
signal start_n_i_i : std_logic := '0';
signal tpulse_ms_i : std_logic := '0';
signal tpulse_ms_i_i : std_logic := '0';
signal bit_idx_i : std_logic_vector(P_CNT_WIDTH downto 0) := (others => '0');
signal bit_idx_sub_i : std_logic_vector(7 downto 0) := (others => '0');
--
begin
--
tpulse_ms <= tpulse_ms_i;
start_n_i <= tpulse_5us;
--
p_5us : process (Clk, start_n_i)
begin
if (rising_edge(Clk)) then
start_n_i_i <= start_n_i;
if ((start_n_i = '1') and (start_n_i_i = '0')) then -- 5ns : 5us pulse
bit_idx_sub_i <= bit_idx_sub_i + 1;
if (start_init_n = '0') then
start_init_n <= '1';
tpulse_ms_i <= '1';
end if;
end if;
if (bit_idx_sub_i(7) = '1') then
bit_idx_sub_i <= (others => '0');
bit_idx_i <= bit_idx_i + 1;
end if;
if (bit_idx_i = P_CNT_MAX) then
bit_idx_i <= (others => '0');
tpulse_ms_i <= '1';
end if;
if (tpulse_ms_i = '1') then
tpulse_ms_i_i <= '1';
end if;
if (tpulse_ms_i_i = '1') then
tpulse_ms_i_i <= '0';
tpulse_ms_i <= '0';
end if;
end if;
end process;
--
end architecture;
-- //=============================================================================
-- //=============================================================================
-- //=============================================================================
if (bit_idx_5us_i = P_CNT_MAX) then
bit_idx_5us_i <= (others => '0');
tpulse_5us_i <= '1';
else
bit_idx_5us_i <= bit_idx_5us_i + 1;
end if;
end if;
end if;
end process;
--
end architecture;
-- //=============================================================================
-- //=============================================================================
-- //=============================================================================

## BS_EXPANSION
-- //=============================================================================
-- //=============================================================================
-- //=============================================================================
library ieee;
use ieee.std_logic_1164.all;
use ieee.numeric_std.all;
use ieee.std_logic_unsigned.all;
--
bs_expansion |  | bs_expansion_i | entity bs_expansion is | component bs_expansion is | bs_expansion_i : bs_expansion
|  |  | generic ( | generic ( | generic map (
BS_PULSE_MAX | natural | 2 | BS_PULSE_MAX : natural := 2 | BS_PULSE_MAX : natural := 2 | BS_PULSE_MAX => 2
|  |  | ); | ); | )
|  |  | port ( | port ( | port map ( | -- componet [ bs_expansion_i ] signal define
|  |  | -- | -- | --
tpulse_out | out | std_logic | tpulse_out : out std_logic; | tpulse_out : out std_logic; | tpulse_out => tpulse_out_bs_expansion_i, | signal tpulse_out_bs_expansion_i : std_logic := '0';
tpulse_in | in | std_logic | tpulse_in : in std_logic; | tpulse_in : in std_logic; | tpulse_in => tpulse_in_bs_expansion_i, | signal tpulse_in_bs_expansion_i : std_logic := '0';
Clk | in | std_logic | Clk : in std_logic | Clk : in std_logic | Clk => Clk_bs_expansion_i | signal Clk_bs_expansion_i : std_logic := '0';
|  |  | -- | -- | --
|  |  | ); | ); | );
|  |  | end entity; | end component;
--
architecture rtl of bs_expansion is
signal bit_idx_n : std_logic_vector(BS_PULSE_MAX downto 0) := (others => '0');
begin
--
p_last_expansion : process (Clk)
begin
if (rising_edge(Clk)) then
if (tpulse_in = '1') then
bit_idx_n <= (others => '1');
else
bit_idx_n <= bit_idx_n(BS_PULSE_MAX - 1 downto 0) & '0';
end if;
end if;
tpulse_out <= bit_idx_n(BS_PULSE_MAX);
end process;
end architecture;
-- //=============================================================================
-- //=============================================================================
-- //=============================================================================

## BS_MSEC
-- //=============================================================================
-- //=============================================================================
-- //=============================================================================
library ieee;
use ieee.std_logic_1164.all;
use ieee.numeric_std.all;
use ieee.std_logic_unsigned.all;
--
bs_msec |  | bs_msec_i | entity bs_msec is | component bs_msec is | bs_msec_i : bs_msec
|  |  | generic ( | generic ( | generic map (
BS_MS_MAX | natural | 50 | BS_MS_MAX : natural := 50 | BS_MS_MAX : natural := 50 | BS_MS_MAX => 50
|  |  | ); | ); | )
|  |  | port ( | port ( | port map ( | -- componet [ bs_msec_i ] signal define
|  |  | -- | -- | --
tpulse_ms | out | std_logic | tpulse_ms : out std_logic; | tpulse_ms : out std_logic; | tpulse_ms => tpulse_ms_bs_msec_i, | signal tpulse_ms_bs_msec_i : std_logic := '0';
tpulse_5us | in | std_logic | tpulse_5us : in std_logic; | tpulse_5us : in std_logic; | tpulse_5us => tpulse_5us_bs_msec_i, | signal tpulse_5us_bs_msec_i : std_logic := '0';
Clk | in | std_logic | Clk : in std_logic | Clk : in std_logic | Clk => Clk_bs_msec_i | signal Clk_bs_msec_i : std_logic := '0';
|  |  | -- | -- | --
|  |  | ); | ); | );
|  |  | end entity; | end component;
--
architecture rtl of bs_msec is
--
constant P_CNT_MAX : integer := (BS_MS_MAX * (1000 / 5) / 128);
constant P_CNT_WIDTH : integer := integer(log2(real(P_CNT_MAX))) + 1;
--
signal start_init_n : std_logic := '0';
signal start_n_i : std_logic := '0';
signal start_n_i_i : std_logic := '0';
signal tpulse_ms_i : std_logic := '0';
signal tpulse_ms_i_i : std_logic := '0';
signal bit_idx_i : std_logic_vector(P_CNT_WIDTH downto 0) := (others => '0');
signal bit_idx_sub_i : std_logic_vector(7 downto 0) := (others => '0');
--
begin
--
tpulse_ms <= tpulse_ms_i;
start_n_i <= tpulse_5us;
--
p_5us : process (Clk, start_n_i)
begin
if (rising_edge(Clk)) then
start_n_i_i <= start_n_i;
if ((start_n_i = '1') and (start_n_i_i = '0')) then -- 5ns : 5us pulse
bit_idx_sub_i <= bit_idx_sub_i + 1;
if (start_init_n = '0') then
start_init_n <= '1';
tpulse_ms_i <= '1';
end if;
end if;
if (bit_idx_sub_i(7) = '1') then
bit_idx_sub_i <= (others => '0');
bit_idx_i <= bit_idx_i + 1;
end if;
if (bit_idx_i = P_CNT_MAX) then
bit_idx_i <= (others => '0');
tpulse_ms_i <= '1';
end if;
if (tpulse_ms_i = '1') then
tpulse_ms_i_i <= '1';
end if;
if (tpulse_ms_i_i = '1') then
tpulse_ms_i_i <= '0';
tpulse_ms_i <= '0';
end if;
end if;
end process;
--
end architecture;
-- //=============================================================================
-- //=============================================================================
-- //=============================================================================
if (bit_idx_5us_i = P_CNT_MAX) then
bit_idx_5us_i <= (others => '0');
tpulse_5us_i <= '1';
else
bit_idx_5us_i <= bit_idx_5us_i + 1;
end if;
end if;
end if;
end process;
--
end architecture;
-- //=============================================================================
-- //=============================================================================
-- //=============================================================================

## BS_RESET_N
-- //=============================================================================
-- //=============================================================================
-- //=============================================================================
library ieee;
use ieee.std_logic_1164.all;
use ieee.numeric_std.all;
use ieee.std_logic_unsigned.all;
--
bs_reset_n |  | bs_reset_n_i | entity bs_reset_n is | component bs_reset_n is | bs_reset_n_i : bs_reset_n
|  |  | generic ( | generic ( | generic map (
BS_MCLK | natural | 200 | BS_MCLK : natural := 200; | BS_MCLK : natural := 200; | BS_MCLK => 200,
RESET_NS_MAX | natural | 500 | RESET_NS_MAX : natural := 500 | RESET_NS_MAX : natural := 500 | RESET_NS_MAX => 500
|  |  | ); | ); | )
|  |  | port ( | port ( | port map ( | -- componet [ bs_reset_n_i ] signal define
|  |  | -- | -- | --
reset_n | out | std_logic | reset_n : out std_logic; | reset_n : out std_logic; | reset_n => reset_n_bs_reset_n_i, | signal reset_n_bs_reset_n_i : std_logic := '0';
Clk | in | std_logic | Clk : in std_logic | Clk : in std_logic | Clk => Clk_bs_reset_n_i | signal Clk_bs_reset_n_i : std_logic := '0';
|  |  | -- | -- | --
|  |  | ); | ); | );
|  |  | end entity; | end component;
--
architecture rtl of bs_reset_n is
--
constant P_CNT_MAX : integer := ((RESET_NS_MAX * BS_MCLK) / 1000);
constant P_CNT_WIDTH : integer := integer(log2(real(P_CNT_MAX))) + 1;
signal reset_n_i : std_logic := '0';
signal bit_idx_i : std_logic_vector(P_CNT_WIDTH downto 0) := (others => '0');
--
begin
--
reset_n <= reset_n_i;
--
p_reset_n : process (Clk)
begin
if (rising_edge(Clk)) then
if (bit_idx_i(P_CNT_WIDTH) = '1') then
bit_idx_i <= bit_idx_i;
else
bit_idx_i <= bit_idx_i + 1;
end if;
if (reset_n_i = '0') and (bit_idx_i = P_CNT_MAX) then
reset_n_i <= '1';
end if;
end if;
end process;
--
end architecture;
-- //=============================================================================
-- //=============================================================================
-- //=============================================================================

## BS_RESET
-- //=============================================================================
-- //=============================================================================
-- //=============================================================================
library ieee;
use ieee.std_logic_1164.all;
use ieee.numeric_std.all;
use ieee.std_logic_unsigned.all;
--
bs_reset |  | bs_reset_i | entity bs_reset is | component bs_reset is | bs_reset_i : bs_reset
|  |  | generic ( | generic ( | generic map (
BS_MCLK | natural | 200 | BS_MCLK : natural := 200; | BS_MCLK : natural := 200; | BS_MCLK => 200,
RESET_NS_MAX | natural | 500 | RESET_NS_MAX : natural := 500 | RESET_NS_MAX : natural := 500 | RESET_NS_MAX => 500
|  |  | ); | ); | )
|  |  | port ( | port ( | port map ( | -- componet [ bs_reset_i ] signal define
|  |  | -- | -- | --
reset | out | std_logic | reset : out std_logic; | reset : out std_logic; | reset => reset_bs_reset_i, | signal reset_bs_reset_i : std_logic := '0';
Clk | in | std_logic | Clk : in std_logic | Clk : in std_logic | Clk => Clk_bs_reset_i | signal Clk_bs_reset_i : std_logic := '0';
|  |  | -- | -- | --
|  |  | ); | ); | );
|  |  | end entity; | end component;
--
architecture rtl of bs_reset is

## BS_SW_LED_AC7200
-- //=============================================================================
-- //=============================================================================
-- //=============================================================================
library ieee;
use ieee.std_logic_1164.all;
use ieee.numeric_std.all;
use ieee.std_logic_unsigned.all;
--
bs_sw_led_ac7200 |  | bs_sw_led_ac7200_i | entity bs_sw_led_ac7200 is | component bs_sw_led_ac7200 is | bs_sw_led_ac7200_i : bs_sw_led_ac7200
|  |  | port ( | port ( | port map ( | -- componet [ bs_sw_led_ac7200_i ] signal define
|  |  | -- | -- | --
tx_disable_out_pin | out | std_logic_vector(3 downto 0) | tx_disable_out_pin : out std_logic_vector(3 downto 0); | tx_disable_out_pin : out std_logic_vector(3 downto 0); | tx_disable_out_pin => tx_disable_out_pin_bs_sw_led_ac7200_i, | signal tx_disable_out_pin_bs_sw_led_ac7200_i : std_logic_vector(3 downto 0) := (others => '0');
tx_disable_in | in | std_logic_vector(3 downto 0) | tx_disable_in : in std_logic_vector(3 downto 0); | tx_disable_in : in std_logic_vector(3 downto 0); | tx_disable_in => tx_disable_in_bs_sw_led_ac7200_i, | signal tx_disable_in_bs_sw_led_ac7200_i : std_logic_vector(3 downto 0) := (others => '0');
rx_loss_in_pin | in | std_logic_vector(3 downto 0) | rx_loss_in_pin : in std_logic_vector(3 downto 0); | rx_loss_in_pin : in std_logic_vector(3 downto 0); | rx_loss_in_pin => rx_loss_in_pin_bs_sw_led_ac7200_i, | signal rx_loss_in_pin_bs_sw_led_ac7200_i : std_logic_vector(3 downto 0) := (others => '0');
rx_loss_out | out | std_logic_vector(3 downto 0) | rx_loss_out : out std_logic_vector(3 downto 0); | rx_loss_out : out std_logic_vector(3 downto 0); | rx_loss_out => rx_loss_out_bs_sw_led_ac7200_i, | signal rx_loss_out_bs_sw_led_ac7200_i : std_logic_vector(3 downto 0) := (others => '0');
--
vcc_out | out | std_logic | vcc_out : out std_logic; | vcc_out : out std_logic; | vcc_out => vcc_out_bs_sw_led_ac7200_i, | signal vcc_out_bs_sw_led_ac7200_i : std_logic := '0';
gnd_out | out | std_logic | gnd_out : out std_logic; | gnd_out : out std_logic; | gnd_out => gnd_out_bs_sw_led_ac7200_i, | signal gnd_out_bs_sw_led_ac7200_i : std_logic := '0';
--
m_dip_0 | out | std_logic | m_dip_0 : out std_logic; | m_dip_0 : out std_logic; | m_dip_0 => m_dip_0_bs_sw_led_ac7200_i, | signal m_dip_0_bs_sw_led_ac7200_i : std_logic := '0';
m_dip_1 | out | std_logic | m_dip_1 : out std_logic; | m_dip_1 : out std_logic; | m_dip_1 => m_dip_1_bs_sw_led_ac7200_i, | signal m_dip_1_bs_sw_led_ac7200_i : std_logic := '0';
s_dip_in | in | std_logic_vector(1 downto 0) | s_dip_in : in std_logic_vector(1 downto 0); | s_dip_in : in std_logic_vector(1 downto 0); | s_dip_in => s_dip_in_bs_sw_led_ac7200_i, | signal s_dip_in_bs_sw_led_ac7200_i : std_logic_vector(1 downto 0) := (others => '0');
--
s_led_0 | in | std_logic | s_led_0 : in std_logic; | s_led_0 : in std_logic; | s_led_0 => s_led_0_bs_sw_led_ac7200_i, | signal s_led_0_bs_sw_led_ac7200_i : std_logic := '0';
s_led_1 | in | std_logic | s_led_1 : in std_logic; | s_led_1 : in std_logic; | s_led_1 => s_led_1_bs_sw_led_ac7200_i, | signal s_led_1_bs_sw_led_ac7200_i : std_logic := '0';
s_led_2 | in | std_logic | s_led_2 : in std_logic; | s_led_2 : in std_logic; | s_led_2 => s_led_2_bs_sw_led_ac7200_i, | signal s_led_2_bs_sw_led_ac7200_i : std_logic := '0';
m_led_out | out | std_logic_vector(2 downto 0) | m_led_out : out std_logic_vector(2 downto 0) | m_led_out : out std_logic_vector(2 downto 0) | m_led_out => m_led_out_bs_sw_led_ac7200_i | signal m_led_out_bs_sw_led_ac7200_i : std_logic_vector(2 downto 0) := (others => '0');
|  |  | -- | -- | --
|  |  | ); | ); | );
|  |  | end entity; | end component;
--
architecture rtl of bs_sw_led_ac7200 is
--

## BS_SW_LED_AXU15EGB
-- //=============================================================================
-- //=============================================================================
-- //=============================================================================
library ieee;
use ieee.std_logic_1164.all;
use ieee.numeric_std.all;
use ieee.std_logic_unsigned.all;
--
bs_sw_led_axu15egb |  | bs_sw_led_axu15egb_i | entity bs_sw_led_axu15egb is | component bs_sw_led_axu15egb is | bs_sw_led_axu15egb_i : bs_sw_led_axu15egb
|  |  | port ( | port ( | port map ( | -- componet [ bs_sw_led_axu15egb_i ] signal define
|  |  | -- | -- | --
tx_disable_out_pin | out | std_logic_vector(1 downto 0) | tx_disable_out_pin : out std_logic_vector(1 downto 0); | tx_disable_out_pin : out std_logic_vector(1 downto 0); | tx_disable_out_pin => tx_disable_out_pin_bs_sw_led_axu15egb_i, | signal tx_disable_out_pin_bs_sw_led_axu15egb_i : std_logic_vector(1 downto 0) := (others => '0');
tx_disable_in | in | std_logic_vector(1 downto 0) | tx_disable_in : in std_logic_vector(1 downto 0); | tx_disable_in : in std_logic_vector(1 downto 0); | tx_disable_in => tx_disable_in_bs_sw_led_axu15egb_i, | signal tx_disable_in_bs_sw_led_axu15egb_i : std_logic_vector(1 downto 0) := (others => '0');
rx_loss_in_pin | in | std_logic_vector(1 downto 0) | rx_loss_in_pin : in std_logic_vector(1 downto 0); | rx_loss_in_pin : in std_logic_vector(1 downto 0); | rx_loss_in_pin => rx_loss_in_pin_bs_sw_led_axu15egb_i, | signal rx_loss_in_pin_bs_sw_led_axu15egb_i : std_logic_vector(1 downto 0) := (others => '0');
rx_loss_out | out | std_logic_vector(1 downto 0) | rx_loss_out : out std_logic_vector(1 downto 0); | rx_loss_out : out std_logic_vector(1 downto 0); | rx_loss_out => rx_loss_out_bs_sw_led_axu15egb_i, | signal rx_loss_out_bs_sw_led_axu15egb_i : std_logic_vector(1 downto 0) := (others => '0');
--
vcc_out | out | std_logic | vcc_out : out std_logic; | vcc_out : out std_logic; | vcc_out => vcc_out_bs_sw_led_axu15egb_i, | signal vcc_out_bs_sw_led_axu15egb_i : std_logic := '0';
gnd_out | out | std_logic | gnd_out : out std_logic; | gnd_out : out std_logic; | gnd_out => gnd_out_bs_sw_led_axu15egb_i, | signal gnd_out_bs_sw_led_axu15egb_i : std_logic := '0';
--
m_dip_0 | out | std_logic | m_dip_0 : out std_logic; | m_dip_0 : out std_logic; | m_dip_0 => m_dip_0_bs_sw_led_axu15egb_i, | signal m_dip_0_bs_sw_led_axu15egb_i : std_logic := '0';
s_dip_in_pin | in | std_logic_vector(0 downto 0) | s_dip_in_pin : in std_logic_vector(0 downto 0); | s_dip_in_pin : in std_logic_vector(0 downto 0); | s_dip_in_pin => s_dip_in_pin_bs_sw_led_axu15egb_i, | signal s_dip_in_pin_bs_sw_led_axu15egb_i : std_logic_vector(0 downto 0) := (others => '0');
--
s_led_0 | in | std_logic | s_led_0 : in std_logic; | s_led_0 : in std_logic; | s_led_0 => s_led_0_bs_sw_led_axu15egb_i, | signal s_led_0_bs_sw_led_axu15egb_i : std_logic := '0';
s_led_1 | in | std_logic | s_led_1 : in std_logic; | s_led_1 : in std_logic; | s_led_1 => s_led_1_bs_sw_led_axu15egb_i, | signal s_led_1_bs_sw_led_axu15egb_i : std_logic := '0';
m_led_out_pin | out | std_logic_vector(1 downto 0) | m_led_out_pin : out std_logic_vector(1 downto 0) | m_led_out_pin : out std_logic_vector(1 downto 0) | m_led_out_pin => m_led_out_pin_bs_sw_led_axu15egb_i | signal m_led_out_pin_bs_sw_led_axu15egb_i : std_logic_vector(1 downto 0) := (others => '0');
|  |  | -- | -- | --
|  |  | ); | ); | );
|  |  | end entity; | end component;
--
architecture rtl of bs_sw_led_axu15egb is

## BS_SW_LED_BF
-- //=============================================================================
-- //=============================================================================
-- //=============================================================================
library ieee;
use ieee.std_logic_1164.all;
use ieee.numeric_std.all;
use ieee.std_logic_unsigned.all;
--
bs_sw_led_bf |  | bs_sw_led_bf | entity bs_sw_led_bf is | component bs_sw_led_bf is | bs_sw_led_bf : bs_sw_led_bf
|  |  | port ( | port ( | port map ( | -- componet [ bs_sw_led_bf ] signal define
|  |  | -- | -- | --
tx_disable_out_pin | out | std_logic | tx_disable_out_pin : out std_logic; | tx_disable_out_pin : out std_logic; | tx_disable_out_pin => tx_disable_out_pin_bs_sw_led_bf, | signal tx_disable_out_pin_bs_sw_led_bf : std_logic := '0';
tx_disable_in | in | std_logic | tx_disable_in : in std_logic; | tx_disable_in : in std_logic; | tx_disable_in => tx_disable_in_bs_sw_led_bf, | signal tx_disable_in_bs_sw_led_bf : std_logic := '0';
rx_loss_in_pin | in | std_logic | rx_loss_in_pin : in std_logic; | rx_loss_in_pin : in std_logic; | rx_loss_in_pin => rx_loss_in_pin_bs_sw_led_bf, | signal rx_loss_in_pin_bs_sw_led_bf : std_logic := '0';
rx_loss_out | out | std_logic_vector(3 downto 0) | rx_loss_out : out std_logic_vector(3 downto 0); | rx_loss_out : out std_logic_vector(3 downto 0); | rx_loss_out => rx_loss_out_bs_sw_led_bf, | signal rx_loss_out_bs_sw_led_bf : std_logic_vector(3 downto 0) := (others => '0');
--
vcc_out | out | std_logic | vcc_out : out std_logic; | vcc_out : out std_logic; | vcc_out => vcc_out_bs_sw_led_bf, | signal vcc_out_bs_sw_led_bf : std_logic := '0';
gnd_out | out | std_logic | gnd_out : out std_logic; | gnd_out : out std_logic; | gnd_out => gnd_out_bs_sw_led_bf, | signal gnd_out_bs_sw_led_bf : std_logic := '0';
--
m_dip_0 | out | std_logic | m_dip_0 : out std_logic; | m_dip_0 : out std_logic; | m_dip_0 => m_dip_0_bs_sw_led_bf, | signal m_dip_0_bs_sw_led_bf : std_logic := '0';
m_dip_1 | out | std_logic | m_dip_1 : out std_logic; | m_dip_1 : out std_logic; | m_dip_1 => m_dip_1_bs_sw_led_bf, | signal m_dip_1_bs_sw_led_bf : std_logic := '0';
m_dip_2 | out | std_logic | m_dip_2 : out std_logic; | m_dip_2 : out std_logic; | m_dip_2 => m_dip_2_bs_sw_led_bf, | signal m_dip_2_bs_sw_led_bf : std_logic := '0';
m_dip_3 | out | std_logic | m_dip_3 : out std_logic; | m_dip_3 : out std_logic; | m_dip_3 => m_dip_3_bs_sw_led_bf, | signal m_dip_3_bs_sw_led_bf : std_logic := '0';
s_dip_in | in | std_logic_vector(3 downto 0) | s_dip_in : in std_logic_vector(3 downto 0); | s_dip_in : in std_logic_vector(3 downto 0); | s_dip_in => s_dip_in_bs_sw_led_bf, | signal s_dip_in_bs_sw_led_bf : std_logic_vector(3 downto 0) := (others => '0');
--
s_led_0 | in | std_logic | s_led_0 : in std_logic; | s_led_0 : in std_logic; | s_led_0 => s_led_0_bs_sw_led_bf, | signal s_led_0_bs_sw_led_bf : std_logic := '0';
s_led_1 | in | std_logic | s_led_1 : in std_logic; | s_led_1 : in std_logic; | s_led_1 => s_led_1_bs_sw_led_bf, | signal s_led_1_bs_sw_led_bf : std_logic := '0';
s_led_2 | in | std_logic | s_led_2 : in std_logic; | s_led_2 : in std_logic; | s_led_2 => s_led_2_bs_sw_led_bf, | signal s_led_2_bs_sw_led_bf : std_logic := '0';
s_led_3 | in | std_logic | s_led_3 : in std_logic; | s_led_3 : in std_logic; | s_led_3 => s_led_3_bs_sw_led_bf, | signal s_led_3_bs_sw_led_bf : std_logic := '0';
m_led_out | out | std_logic_vector(3 downto 0) | m_led_out : out std_logic_vector(3 downto 0) | m_led_out : out std_logic_vector(3 downto 0) | m_led_out => m_led_out_bs_sw_led_bf | signal m_led_out_bs_sw_led_bf : std_logic_vector(3 downto 0) := (others => '0');
|  |  | -- | -- | --
|  |  | ); | ); | );
|  |  | end entity; | end component;
--
architecture rtl of bs_sw_led_bf is

## BS_SW_LED
-- //=============================================================================
-- //=============================================================================
-- //=============================================================================
library ieee;
use ieee.std_logic_1164.all;
use ieee.numeric_std.all;
use ieee.std_logic_unsigned.all;
--
bs_sw_led |  | bs_sw_led_i | entity bs_sw_led is | component bs_sw_led is | bs_sw_led_i : bs_sw_led
|  |  | port ( | port ( | port map ( | -- componet [ bs_sw_led_i ] signal define
|  |  | -- | -- | --
vcc_out | out | std_logic | vcc_out : out std_logic; | vcc_out : out std_logic; | vcc_out => vcc_out_bs_sw_led_i, | signal vcc_out_bs_sw_led_i : std_logic := '0';
gnd_out | out | std_logic | gnd_out : out std_logic; | gnd_out : out std_logic; | gnd_out => gnd_out_bs_sw_led_i, | signal gnd_out_bs_sw_led_i : std_logic := '0';
--
m_dip_0 | out | std_logic | m_dip_0 : out std_logic; | m_dip_0 : out std_logic; | m_dip_0 => m_dip_0_bs_sw_led_i, | signal m_dip_0_bs_sw_led_i : std_logic := '0';
m_dip_1 | out | std_logic | m_dip_1 : out std_logic; | m_dip_1 : out std_logic; | m_dip_1 => m_dip_1_bs_sw_led_i, | signal m_dip_1_bs_sw_led_i : std_logic := '0';
m_dip_2 | out | std_logic | m_dip_2 : out std_logic; | m_dip_2 : out std_logic; | m_dip_2 => m_dip_2_bs_sw_led_i, | signal m_dip_2_bs_sw_led_i : std_logic := '0';
m_dip_3 | out | std_logic | m_dip_3 : out std_logic; | m_dip_3 : out std_logic; | m_dip_3 => m_dip_3_bs_sw_led_i, | signal m_dip_3_bs_sw_led_i : std_logic := '0';
s_dip_in | in | std_logic_vector(3 downto 0) | s_dip_in : in std_logic_vector(3 downto 0); | s_dip_in : in std_logic_vector(3 downto 0); | s_dip_in => s_dip_in_bs_sw_led_i, | signal s_dip_in_bs_sw_led_i : std_logic_vector(3 downto 0) := (others => '0');
--
s_led_0 | in | std_logic | s_led_0 : in std_logic; | s_led_0 : in std_logic; | s_led_0 => s_led_0_bs_sw_led_i, | signal s_led_0_bs_sw_led_i : std_logic := '0';
s_led_1 | in | std_logic | s_led_1 : in std_logic; | s_led_1 : in std_logic; | s_led_1 => s_led_1_bs_sw_led_i, | signal s_led_1_bs_sw_led_i : std_logic := '0';
s_led_2 | in | std_logic | s_led_2 : in std_logic; | s_led_2 : in std_logic; | s_led_2 => s_led_2_bs_sw_led_i, | signal s_led_2_bs_sw_led_i : std_logic := '0';
s_led_3 | in | std_logic | s_led_3 : in std_logic; | s_led_3 : in std_logic; | s_led_3 => s_led_3_bs_sw_led_i, | signal s_led_3_bs_sw_led_i : std_logic := '0';
m_led_out | out | std_logic_vector(3 downto 0) | m_led_out : out std_logic_vector(3 downto 0) | m_led_out : out std_logic_vector(3 downto 0) | m_led_out => m_led_out_bs_sw_led_i | signal m_led_out_bs_sw_led_i : std_logic_vector(3 downto 0) := (others => '0');
|  |  | -- | -- | --
|  |  | ); | ); | );
|  |  | end entity; | end component;
--
architecture rtl of bs_sw_led is
--
begin
--
vcc_out <= '1';
gnd_out <= '0';
--
m_dip_0 <= s_dip_in(0);
m_dip_1 <= s_dip_in(1);
m_dip_2 <= s_dip_in(2);
m_dip_3 <= s_dip_in(3);
--
m_led_out(0) <= s_led_0;
m_led_out(1) <= s_led_1;
m_led_out(2) <= s_led_2;
m_led_out(3) <= s_led_3;
--
end architecture;
-- //=============================================================================
-- //=============================================================================
-- //=============================================================================

## BS_SW_LED_P1
-- //=============================================================================
-- //=============================================================================
-- //=============================================================================
library ieee;
use ieee.std_logic_1164.all;
use ieee.numeric_std.all;
use ieee.std_logic_unsigned.all;
--
bs_sw_led_p1 |  | bs_sw_led_p1_i | entity bs_sw_led_p1 is | component bs_sw_led_p1 is | bs_sw_led_p1_i : bs_sw_led_p1
|  |  | port ( | port ( | port map ( | -- componet [ bs_sw_led_p1_i ] signal define
|  |  | -- | -- | --
vcc_out | out | std_logic | vcc_out : out std_logic; | vcc_out : out std_logic; | vcc_out => vcc_out_bs_sw_led_p1_i, | signal vcc_out_bs_sw_led_p1_i : std_logic := '0';
gnd_out | out | std_logic | gnd_out : out std_logic; | gnd_out : out std_logic; | gnd_out => gnd_out_bs_sw_led_p1_i, | signal gnd_out_bs_sw_led_p1_i : std_logic := '0';
--
m_dip_0 | out | std_logic | m_dip_0 : out std_logic; | m_dip_0 : out std_logic; | m_dip_0 => m_dip_0_bs_sw_led_p1_i, | signal m_dip_0_bs_sw_led_p1_i : std_logic := '0';
m_dip_1 | out | std_logic | m_dip_1 : out std_logic; | m_dip_1 : out std_logic; | m_dip_1 => m_dip_1_bs_sw_led_p1_i, | signal m_dip_1_bs_sw_led_p1_i : std_logic := '0';
m_dip_2 | out | std_logic | m_dip_2 : out std_logic; | m_dip_2 : out std_logic; | m_dip_2 => m_dip_2_bs_sw_led_p1_i, | signal m_dip_2_bs_sw_led_p1_i : std_logic := '0';
m_dip_3 | out | std_logic | m_dip_3 : out std_logic; | m_dip_3 : out std_logic; | m_dip_3 => m_dip_3_bs_sw_led_p1_i, | signal m_dip_3_bs_sw_led_p1_i : std_logic := '0';
s_dip_in | in | std_logic_vector(3 downto 0) | s_dip_in : in std_logic_vector(3 downto 0); | s_dip_in : in std_logic_vector(3 downto 0); | s_dip_in => s_dip_in_bs_sw_led_p1_i, | signal s_dip_in_bs_sw_led_p1_i : std_logic_vector(3 downto 0) := (others => '0');
--
s_led_0 | in | std_logic | s_led_0 : in std_logic; | s_led_0 : in std_logic; | s_led_0 => s_led_0_bs_sw_led_p1_i, | signal s_led_0_bs_sw_led_p1_i : std_logic := '0';
s_led_1 | in | std_logic | s_led_1 : in std_logic; | s_led_1 : in std_logic; | s_led_1 => s_led_1_bs_sw_led_p1_i, | signal s_led_1_bs_sw_led_p1_i : std_logic := '0';
s_led_2 | in | std_logic | s_led_2 : in std_logic; | s_led_2 : in std_logic; | s_led_2 => s_led_2_bs_sw_led_p1_i, | signal s_led_2_bs_sw_led_p1_i : std_logic := '0';
s_led_3 | in | std_logic | s_led_3 : in std_logic; | s_led_3 : in std_logic; | s_led_3 => s_led_3_bs_sw_led_p1_i, | signal s_led_3_bs_sw_led_p1_i : std_logic := '0';
m_led_out | out | std_logic_vector(3 downto 0) | m_led_out : out std_logic_vector(3 downto 0) | m_led_out : out std_logic_vector(3 downto 0) | m_led_out => m_led_out_bs_sw_led_p1_i | signal m_led_out_bs_sw_led_p1_i : std_logic_vector(3 downto 0) := (others => '0');
|  |  | -- | -- | --
|  |  | ); | ); | );
|  |  | end entity; | end component;
--
architecture rtl of bs_sw_led_p1 is
--
begin
--
vcc_out <= '1';
gnd_out <= '0';
--
m_dip_0 <= s_dip_in(0);
m_dip_1 <= s_dip_in(1);
m_dip_2 <= s_dip_in(2);
m_dip_3 <= s_dip_in(3);
--
m_led_out(0) <= s_led_0;
m_led_out(1) <= s_led_1;
m_led_out(2) <= s_led_2;
m_led_out(3) <= s_led_3;
--
end architecture;
-- //=============================================================================
-- //=============================================================================
-- //=============================================================================

## BS_SYNC_GEN
-- //=============================================================================
-- //=============================================================================
-- //=============================================================================
library ieee;
use ieee.std_logic_1164.all;
use ieee.numeric_std.all;
use ieee.std_logic_unsigned.all;
--
bs_sync_gen |  | bs_sync_gen_i | entity bs_sync_gen is | component bs_sync_gen is | bs_sync_gen_i : bs_sync_gen
|  |  | port ( | port ( | port map ( | -- componet [ bs_sync_gen_i ] signal define
|  |  | -- | -- | --
Clk | in | std_logic | Clk : in std_logic; | Clk : in std_logic; | Clk => Clk_bs_sync_gen_i, | signal Clk_bs_sync_gen_i : std_logic := '0';
Clk_sync | in | std_logic | Clk_sync : in std_logic; | Clk_sync : in std_logic; | Clk_sync => Clk_sync_bs_sync_gen_i, | signal Clk_sync_bs_sync_gen_i : std_logic := '0';
user_in | in | std_logic | user_in : in std_logic; | user_in : in std_logic; | user_in => user_in_bs_sync_gen_i, | signal user_in_bs_sync_gen_i : std_logic := '0';
user_sync_out | out | std_logic | user_sync_out : out std_logic | user_sync_out : out std_logic | user_sync_out => user_sync_out_bs_sync_gen_i | signal user_sync_out_bs_sync_gen_i : std_logic := '0';
|  |  | -- | -- | --
|  |  | ); | ); | );
|  |  | end entity; | end component;
--
architecture rtl of bs_sync_gen is

## BS_USEC
-- //=============================================================================
-- //=============================================================================
-- //=============================================================================
library ieee;
use ieee.std_logic_1164.all;
use ieee.numeric_std.all;
use ieee.std_logic_unsigned.all;
--
bs_usec |  | bs_usec_0 | entity bs_usec is | component bs_usec is | bs_usec_0 : bs_usec
|  |  | generic ( | generic ( | generic map (
BS_MCLK | natural | 200 | BS_MCLK : natural := 200; | BS_MCLK : natural := 200; | BS_MCLK => 200,
BS_US_RDY_MAX | natural | 1 | BS_US_RDY_MAX : natural := 1; | BS_US_RDY_MAX : natural := 1; | BS_US_RDY_MAX => 1,
BS_US_MAX | natural | 5 | BS_US_MAX : natural := 5 | BS_US_MAX : natural := 5 | BS_US_MAX => 5
|  |  | ); | ); | )
|  |  | port ( | port ( | port map ( | -- componet [ bs_usec_0 ] signal define
|  |  | -- | -- | --
tpulse_us | out | std_logic | tpulse_us : out std_logic; | tpulse_us : out std_logic; | tpulse_us => tpulse_us_bs_usec_0, | signal tpulse_us_bs_usec_0 : std_logic := '0';
Clk | in | std_logic | Clk : in std_logic | Clk : in std_logic | Clk => Clk_bs_usec_0 | signal Clk_bs_usec_0 : std_logic := '0';
|  |  | -- | -- | --
|  |  | ); | ); | );
|  |  | end entity; | end component;
--
architecture rtl of bs_usec is